## General Information
2022 Mapping Document - Low-rise Multifamily
Last updated: | 2024-01-08
Current to RB: | V2025.0.000
Software: | CBECC 2025.1.000
Higlighted Color Code
2025 changes: add, missing sections, changed order of sections
user input, information not from CBECC
Comments for Schema correction

## LMCCPRF XML Outline
LMCCPRF-BEES.XML Outline
Section in PDF | Section in XML | Section or Table Title | 2025 changes: missing sections, changed order of sections | 2025 Title if different than 2022
A | Section_Info | General Information
B1 | Section_Proj | Project Summary
C1 | Section_C22Result1 | Compliance Summary
C2 | Section_C22Result2 | TDV Compliance Results for Performance Components (Annual TDV Energy Use, LSC Energy Compliance Results For Performance Components (Annual LSC Energy Use, $/ft2 - yr) |  | Title changed
C3 | Section_C22Result3 | TDV LSC Energy Results for Non-Regulated Components |  | Title changed
C4 | Section_C22Result4 | Source Energy Compliance Results for Performance Components (Annual TDV SOURCE Energy Use, kBtu/ft2 - yr) |  | Title changed
C5 | Section_C22Result5 | Source Energy Results for Non-Regulated Components
C6 | Section_C22Result6Tier | Above Code Qualifications
C7 | Section_C22Result7 | Energy Use Summary
C8 | Section_C22Result8 | Energy Use Intensity (EUI)
C9 | Section_C22Result9 | Unmet Load Hours
D1 | Section_Except | Exceptional Conditions
D2 | Section_FeatMF | Multifamily Required Special Features
E1 | Section_HersSum | HERS ECC Verification Summary |  | Title changed
E2 | Section_Accept | Acceptance Testing Summary
E3 | Section_HersExc | HERS ECC Rater Verification of Existing Conditions |  | Title changed
E4 | Section_Remarks | Additional Remarks
F1 | Section_PV | Required PV Systems
F1b | Section_PVBatBldgTypes | PV Battery Building Type(s)
F2 | Section_Bat | Battery Systems
F2b | Section_BatExcept | Battery Exception for Multitenant Building
F3 | Section_DwellInfo | Dwelling Unit Information |  | Moved to position Section L
F4 | Section_DwellType | Dwelling Unit Types |  | Moved to position Section M
G1 | Section_Env | Envelope General Information (conditioned spaces only)
G2a | Section_CRRC | Roofing Product Summary (Nonresidential)
G2b | Section_CRRCmf | Roofing Product Summary (Multifamily and Common Areas)
G3 | Section_Attic | Attic
G4 | Section_AirBar | Nonresidential Air Barrier
G5 | Section_Opaq | Opaque Surface Assembly Summary
G6a | Section_Door | Opaque Door Summary (Nonresidential)
G6b | Section_Doormf | Opaque Door Summary (Multifamily and Common Areas)
G7a | Section_Fen | Fenestration Assembly Summary (Nonresidential)
G7b | Section_Fenmf | Fenestration Assembly Summary (Multifamily and Common Areas)
G8 | Section_OverHang | Overhang Details
G9 | Section_Fins | Fin Details
H1 | Section_HvacDry | Dry System Equipment (furnaces, air handling units, heat pumps, VRF, economizers, etc.)
H2 | Section_Hvacdwell | Dwelling Unit HVAC Heating and Cooling Systems
H2a | TableDFHP | Dual Fuel Heat Pump
H2b | TableHvacCommonMF | Common Area HVAC Heating and Cooling Systems |  | Added missing table (it was in 2022 too)
H3 | Section_Fan | Nonresidential/Common Use Area Fan System Summary
H4 |  | Nonresidential/Common Use Area Fan System Components
H3a | TableMFFan | Multifamily /Common Use Area Fan Systems Summary
H3b | TableFanIAQ | Multifamily /Common Use IAQ Fan Systems Summary
H4 | Section_Distmf | Multifamily HVAC Distribution
H4a | TableDuctMF | Multifamily/Duct System Design Details
H4b | TableDistributionMFHERS | Multifamily HVAC Distribution – ECC Verification |  | Added missing table (it was in 2022 too)
H5 | Section_FanExh | General Exhaust Fan Summary
H6 | Section_HvacWet | Wet System Equipment (boilers, chillers, cooling towers, etc.)
H7 | Section_Pump | Pumps
H8 | Section_HvacSpec | System Special Features
H9 | Section_VentNR | Nonresidential/Common Use Area & Hotel/Motel Ventilation
H10 | Section_VentRes | Multifamily Dwelling Unit Type Central / Individual Ventilation
H11 | Section_Zone | Zonal Systems and Terminal Unit Summary
H12 | Section_Evap | Evaprative Cooler Summary
H13 | Section_HtRecovery | Energy Recovery Summary
I1 | Section_Water | Water Heater Equipment Summary
I2 | Section_WaterMF | Multi-Family Water Heating System Detail
I3 | Section_WaterCHPWH | Multifamily & Hotel/Motel Water Heater Equipment Summary - CPHWP
I4 | Section_LpTank | Multifamily & Hotel/Motel Water Water Heater Equipment Summary - CHPWH Secondary Tank
I5 | Section_RecircLp | Recirculation Loops
I6 | Section_WaterSolar | Solar Hot Water Heating Summary
I7 | Section_WaterCompact | Water Heating - Compact Distribution
I8 | Section_WaterDWHR | Water Heating - Drain Water Heat Recovery
J1 | Section_ProcGarage | Enclosed Parking Garage
J2 | Section_ProcKitch | Commercial Kitchens
J3 | Section_ProcLab | Laboratory/Process Exhaust
K1 | Section_LtgInfo | Indoor Conditioned Lighting General Info
K2 | Section_LtgSched | Indoor Conditioned Lighting Schedule
K3 | Section_LtgCredits | Indoor Conditioned Lighting Control Credits
K4 | Section_LtgControls | Indoor Conditioned Lighting Mandatory Lighting Control
K5 | Section_TailoredSum | Tailored Method: Conditioned Lighting Power Allowance Summary
K6 | Section_TailoredGen | Tailored Method: General Lighting Power
K7 | Section_TailoredRCR | Tailored Method: Room Cavity Ratio
K8 | Section_TailoredWall | Additional Lighting Allowance: Wall Display
K9 | Section_TailoredFloor | Additional Lighting Allowance: Floor Display and Task Lighting
K10 | Section_TailoredOrnamental | Additional Lighting Allowance: Combined Ornamental and Special Effects lighting
K11 | Section_TailoredValuable | Additional Lighting Allowance: Very Valuable Merchandise
L | Section_DwellInfo | Dwelling Unit Information |  | Moved from position F3
M | Section_DwellType | Dwelling Unit Types |  | Moved from position F4
L N | Section_Lmci | Declaration of Required Certificates Of Installation
M O | Section_Lmca | Declaration Of Required Certificates of Acceptance
N P | Section_Lmcv | Declaration Of Required Certificates of Verification

## Document Triggers
Performance method - document triggers
Compliance Document | LMCC-PRF XML ECC (HERS) Flags and Logic | Compliance Document Name | Notes | LMCC Item/System Specific HERS Flags | 2025 changes:
LMCIs
LMCI-ENV-21 | Hers01_BuildingFeatureHERS>QualityInsulationInstallationHERS | Quality Insulation Installation (QII) - Framing Stage | QII - Framing Stage
LMCI-ENV-22 | Hers01_BuildingFeatureHERS>QualityInsulationInstallationHERS | Quality Insulation Installation (QII) - Insulation Stage | QII - Insulation Stage
| Hers01_BuildingFeatureHERS>InsulationSprayFoamHighRvalueHERS | Quality Insulation Installation (QII) - Insulation Stage | Nondefault SPF R-value
LMCI-MCH-01a |  | Space Conditioning System - Performance
LMCI-MCH-01b |  | Space Conditioning System - Prescriptive Alterations
LMCI-MCH-01c |  | Space Conditioning System - Prescriptive New Construction
LMCI-MCH-01d |  | Space Conditioning System - Performance E+A+A
LMCI-MCH-20 simplified with all variants a-e merged | Hers04_HvacDistributionFeatureHERS>DuctSealing AND DwellInfo04a_ImprovementStatus == New | Duct Leakage Diagnostic Test | Trigger for content previously in variant a | Distmf09_DuctLeakageTestRequired | Changes: new simplified single schema that merges all variants, into one compliance document with only one name
| Hers04_HvacDistributionFeatureHERS>LowLeakageDuctsInConditionedSpace |  | Trigger for content previously in variant b | Distmf18_LowLeakDuctsConditionedVerificationRequired
| Hers04_HvacDistributionFeatureHERS>LowLeakageAirHandlingUnit |  | Trigger for content previously in variant c | Distmf17_LowLeakageAirHandlingUnitVerificationRequired
| Hers04_HvacDistributionFeatureHERS>DuctSealing AND DwellInfo04a_ImprovementStatus == Existing |  | Trigger for content previously in variant d
| Hers04_HvacDistributionFeatureHERS>DuctSealing AND DwellInfo04a_ImprovementStatus == Existing |  | Trigger for content previously in variant e
LMCI-MCH-21 | Hers04_HvacDistributionFeatureHERS>DuctsAllInConditionedSpaceTested | Duct Location | Ducts located in conditioned space | Distmf12_IsDuctLocationVerificationRequired | Corrected trigger enum value to what it is in 2022 and 2025
| Hers04_HvacDistributionFeatureHERS>DuctAllInConditionedSpaceExcept12 |  | Ducts located in conditioned space, except 12 lineal feet | Distmf13_DuctsInCondExcept12CreditTaken
LMCI-MCH-22 simlified with all variants a-d merged | Triggered from the MCH-01 | Space Conditioning System Fan Efficacy |  |  | Changes: new simplified single schema that merges all variants, into one compliance document with only one name
LMCI-MCH-23 simlified with all variants a-f merged | Triggered from the MCH-01 | Space Conditioning System Airflow Rate |  | HvacDwell18_IsAirflowVerificationRequired | Changes: new simplified single schema that merges all variants, into one compliance document with only one name
LMCI-MCH-24 simlified with all variants a-c merged | Triggered from the MCH-27 | Building Air Leakage Diagnostic Test - Building Enclosures and Dwelling Unit Enclosures |  |  | Changes: new simplified single schema that merges all variants, into one compliance document with only one name
LMCI-MCH-25 simlified with all variants a-c & f merged | Hers02_CoolingSystemFeatureHERS>RefrigerantCharge | Refrigerant Charge Verification | Trigger for previous variant a | Hvacdwell22_RefrigerantChargeVerificationRequired | Changes: new simplified single schema that merges all variants, into one compliance document with only one name
| Hers02_CoolingSystemFeatureHERS>RefrigerantCharge |  | Trigger for previous variants b
| HERS02_CoolingSystemFeatureHERS>AlteredRefrigerantCharge |  | Trigger for previous variant c
| Hers02_CoolingSystemFeatureHERS>RefrigerantCharge |  | Trigger for previous variants f
LMCI-MCH-26 | Hers02_CoolingSystemFeatureHERS>VerifiedEER_EER2 | Rated Space Conditioning System Equipment Verification | Verified EER | Hvacdwell20_EER_VerificationRequired | Corrected trigger values to add EER2 and SEER2 which were in the 2022 version also
| Hers02_CoolingSystemFeatureHERS>VerifiedSEER_SEER2 |  | Verified SEER | Hvacdwell21_SEER_VerificationRequired | Corrected LMCI-MCH26 Document Title which is same as 2022
| Hers03_HeatingSystemFeatureHERS>HeatPumpHSPF |  | Verified HSPF | Hvacdwell23_VerificationRequiredHSPF
| Hers03_HeatingSystemFeatureHERS>HeatPumpCapacity |  | Verified Heat Pump Capacity | HvacDwell24_VerificationRequiredCapacity47F
Hvacdwell25_VerificationRequiredCapacity17F
LMCI-MCH-27b | Hers01_BuildingFeatureHERS>IAQ_MechanicalVentilationHERS | Indoor Air Quality and Mechanical Ventilation Continuous Mechanical Ventilation - Total Ventilation Rate Method |  |  | Changes: new simplified single schema with no variants, and one compliance document name
LMCI-MCH-28 | Triggered from the MCH-01 | Return Duct Design and Air Filter Device Sizing According to Tables 160.3-A or B |  |  | Corrected LMCI-MCH28 Document Title which is same as 2022
LMCI-MCH-29 | Hers04_HvacDistributionFeatureHERS>VerifiedDuctDesign | Supply Duct Surface Area - Buried Ducts | Verified Duct Design | Distmf14_DuctDesignVerificationRequired
| Hers04_HvacDistributionFeatureHERS>BuriedDucts |  | Buried Ducts | Distmf15_DuctsBuriedVerificationRequired
| Hers04_HvacDistributionFeatureHERS>DeeplyBuriedDucts |  | Deeply Buried Ducts | Distmf16_DuctsDeeplyBuriedComplianceCreditTaken
LMCI-MCH-32 | Hers01_BuildingFeatureHERS>KitchenRangeHoodHERS | Local Mechanical Exhaust
LMCI-MCH-33 | Feat01_SpecialFeatureCategory>ComplianceOptionVCHP [see DSP note] | Variable Capacity Heat Pump (VCHP) Compliance Credit |  | Hvacdwell03b_ResidentialHeatingSystemType = VCHP
Hers02_CoolingSystemFeatureHERS>AirToHabitableRoomsVCHP
Hers02_CoolingSystemFeatureHERS>MinimumAirflowVCHP
Hers03_HeatingSystemFeatureHERS>LowStaticVCHP
Hers03_HeatingSystemFeatureHERS>WallThermostatVCHP
Hers03_HeatingSystemFeatureHERS>DuctlessInConditionedSpaceVCHP
Hers03_HeatingSystemFeatureHERS>FilterSizeVCHP
Hers03_HeatingSystemFeatureHERS>FilterPressureDropVCHP
LMCI-PLB-01 | WaterMF03_CentralSystem>true Feat01_SpecialFeatureCategory>RecirculationNoControlMF | NonHERS - Multifamily Central Hot Water System Distribution | WaterMF03_CentralSystem>true
Feat01_SpecialFeatureCategory>NoLoopsOrRecircPumpMF
| Feat01_SpecialFeatureCategory>CentralHeatPumpWaterHeater |  |  |  | Corrected document title - "NonHERS" is not in the title defined in the 2022 or 2025 report schema
LMCI-PLB-02 | WaterMF03_CentralSystem>false And/Or If WaterMF06_ResidentialDHWDwellingUnitDistributionType has data and value does NOT end in "HERS" e.g. PointOfUse [see DSP comment] Hers05_DomesticHotWaterFeatureHERS>AllPipesInsulation | Non-HERS Individual Dwelling Unit Hot Water System Distribution | WaterMF03_CentralSystem>false |  | Corrected document title - "Non-HERS" is not in the title defined in the 2022 or 2025 report schema
Feat01_SpecialFeatureCategory>HeatPumpWaterHeaterNEEA [not needed]
LMCI-PLB-21 | WaterMF03_CentralSystem>true And/Or If WaterMF05_ResidentialDHWCentralDistributionType has data [see DSP comment] Hers05_DomesticHotWaterFeatureHERS>AllPipesInsulation | HERS - Verified Multifamily Central Hot Water System Distribution | WaterMF03_CentralSystem>true | WaterMF10_PipeInsulationVerificationRequired | Titile changed in 2025 to replace "HERS - " with "Verified"
LMCI-PLB-22 | WaterMF03_CentralSystem>false And/Or If WaterMF06_ResidentialDHWDwellingUnitDistributionType has data and value ends in "HERS" e.g. PointOfUseHERS [see DSP comment] Hers05_DomesticHotWaterFeatureHERS>AllPipesInsulation | HERS - Verified Individual Dwelling Unit Hot Water System Distribution | (HERS Req'd) Pipe Insulation, All Lines | WaterMF10_PipeInsulationVerificationRequired | Titile changed in 2025 to replace "HERS - " with "Verified" and display term changed
| Hers05_DomesticHotWaterFeatureHERS>ParallelPipingHERS |  | (HERS Req'd) Central Parallel Piping | WaterMF11_ParallelPipingVerificationRequired | Changed display term
| Hers05_DomesticHotWaterFeatureHERS>RecirculationDemandControlPushButton |  | (HERS Req'd) Recirculation with demand control, push button |  | Changed display term
| Hers05_DomesticHotWaterFeatureHERS>RecirculationDemandControlOccupancyMotion |  | (HERS Req'd) Recirculation with demand control, occupancy/motion sensor |  | Changed display term
| Hers05_DomesticHotWaterFeatureHERS>CompactDesign |  | Compact distribution (expanded credit) | WaterMF09_CompactDistribution = True; AND
WaterCompact08a_CompactDistributionType = Expanded
| Hers05_DomesticHotWaterFeatureHERS>ShowerDrainWaterHeatRecoveryMF |  | Drain water heat recovery | WaterMF13_DWHR_HERS_VerificationRequired = True
LMCVs
LMCV-EXC-20 | Hers01_BuildingFeatureHERS> VerifiedExistingConditionsHERS | Verification of Existing Conditions for Alterations |  |  | Added missing trigger value

## MCH-01a
User input, Calculated field, Info. Referenced from another table/field
New 2025 Update
Text | 2025 Name Changes or Corrections
LMCI-MCH-01a | Field Name | LMCC-PRF Source of Data | Data Context: any logic required to assign value in LMCI field | 2025 update changes/ questions/comments/suggestions
Section A | General Information
1 | Dwelling Unit Name | DwellInfo01_ResidentialDwellingUnitName |  | The LMCC element name is the same but in 2025 it's section was moved to Section L in the XML.
2 | Climate Zone | Info08_ClimateZone
3 | Dwelling Unit Total Conditioned Floor Area (ft2) | DwellType02_DwellingUnitConditionedFloorArea |  | The LMCC element name is the same but in 2025 it's section was moved to Section M in the XML.
4 | Number of Space Conditioning Systems in this Dwelling Unit | *user input
5 | Certificate of Compliance Type | *based on document type property from LMCC
6 | Method Used to Calculate HVAC Loads | *user input
7 | Outdoor Design Condition Source (See Section 150.0(h)2 | *user selectsfrom list |  | 2025 new field in Mch01Section A
8 | Cooling Outdoor Design Temperature Selected (°F) | *user input |  | 2025 new field in Mch01Section A
9 | Heating Outdoor Design Temperature Selected (°F) | *user input |  | 2025 new field in Mch01Section A
10 | Calculated Dwelling Unit Sensible Cooling Load (Btu/h) | *user input |  | Renumbered.
11 | Calculated Dwelling Unit Heating Load (Btu/h) | *user input |  | Renumbered.
12 | Dwelling Unit Number of Bedrooms | DwellType03_BedroomCount |  | Renumbered. The LMCC element name is the same but in 2025 it's section was moved to Section M in the XML.
13 | Determination of MCH-01 Type (this field not visible to user) | *calculated value
Section B | Design Space Conditioning (SC) System Component Specifications from LMCC
1 | SC System Identification or Name from LMCC [schema: set maxOccurs=unbounded] | HvacDwell02_HvacEquipmentName
2 | SC System Type | Hvacdwell03_ResidentialSpaceConditioningSystemType |  | Not a change from 2025 - but the LMCC-PRF element Hvacdwell03_ResidentialSpaceConditioningSystemType is not required so it could be empty AND it has a choice with N/A. So there is no guarantee there will be a value in it. May need to add in B02 pseudo code "If data not availble in parent CC, user selects from list"
3 | Heating System Type [schema: set maxOccurs=unbounded] | HvacDwell03b_ResidentialHeatingSystemType |  | Not a change from 2025 - but the LMCC-PRF element HvacDwell03b_ResidentialHeatingSystemType has a choice with N/A. May need to add to B03 pseudo code "If data not available from parent CC, user selects form list"
4 | Cooling System Type [schema: set maxOccurs=unbounded] | HvacDwell03c_ResidentialCoolingSystemType |  | Not a change from 2025 - but the LMCC-PRF element HvacDwell03c_ResidentialCoolingSystemType has a choice with N/A. May need to add to B03 pseudo code "If data not available from parent CC, user selects form list"
5 | Central Fan Ventilation Cooling System Type | Default value = N/A If Hers01_BuildingFeatureHERS includes value "CentralFanVentilationCoolingHERS" result = FixedCFVC Else If Hers01_BuildingFeatureHERS includes value "CentralFanVentilationCoolingVariableHERS" result = VariableCFVCS Else result = N/A End If |  | Removed in 2025
5 | Distribution System Type | Distmf02_DuctLocation |  | Renumbered
6 | Required Thermostat Type | HvacDwell28_ThermostatType |  | Renumbered. Not a change from 2025 - but the LMCC-PRF element HvacDwell28_ThermostatType has a choice with N/A. May need to add to B06 pseudo code "If data not available from parent CC, user selects form list"
7 | Low Leakage Air-Handling Unit (LLAHU) Status | Distmf17_LowLeakageAirHandlingUnitVerificationRequired |  | Renumbered
8 | Bypass Duct Status | Distmf20_HasBypassDuct |  | Renumbered
9 | Cooling Zoning Type | Default value = N/A In LMCC-PRF XML If Section_Zone Is present Then If Zone01_ZoneSystemName has data And Zone06_CoolingRatedCapacity has data result = ZoneControlled Else result = NotZoneControlled End If; Else result = N/A End If |  | Renumbered
10 | Cooling System Compressor Speed Type | HvacDwell26_CompressorSpeedType |  | Renumbered
Renumbered
Section C | Design Space Conditioning (SC) System Compliance Requirements from LMCC
1 | SC System Identification or Name from LMCC | *information referenced from B01
2 | Heating Efficiency Type | HvacDwell09_EfficiencyType
3 | Minimum Heating Efficiency Value | HvacDwell10_EfficiencyAFUE
HvacDwell10_EfficiencyCOP
HvacDwell10_EfficiencyHSPF
HvacDwell10_EfficiencyHSPF2
4 | Heat Pump Heating Capacity @ 47°F | Hvacdwell07_HeatPumpHeatCapacity47F
5 | Heat Pump Heating Capacity @ 17°F | Hvacdwell08_HeatPumpHeatCapacity17F
6a | Cooling Efficiency Type [schema: set maxOccurs=2] | If HvacdwellSingleEffic.HvacDwell15_EfficiencyType has data assign it Else If HvacdwellEER_SEER.Hvacdwell15_EfficiencyType has two values assign both of them Else source is HvacDwell15a_EfficiencyTypeString
6 | Minimum Cooling Efficiency SEER/SEER2 | HvacDwell16_EfficiencyEER_SEER - assign the second value which is SEER or SEER2
7 | Minimum Cooling Efficiency EER/EER2/CEER | HvacDwell16_EfficiencyEER_SEER - assign the first value which is EER or EER2
8 | Minimum Cooling System Airflow Rate (CFM/ton) | HvacDwell19_AirflowRequiredMinimumTarget
9 | Maximum SC System Fan Efficacy (W/CFM) | MFFan03_FanPowerPerFlow
10 | Modeled Duct R-value [schema: maxOccurs be set to 2 to collect both supply and return Duct R-values if in XML] | Assign Distmf03Supply_DuctRValue and/or Distmf04Return_DuctRValue (ex. R4.2) if there are values in the XML for them
Assign Distmf03bSupply_DuctRValueNum and/or Distmf04bReturn_DuctRValueNum (any decimal value) if there are values in the XML for them
11 | Central Fan Ventilation Cooling Airflow | Default value = N/A VentRes04_FanFlowCapacity |  | Removed in 2025
12 | Central Fan Ventilation Cooling Fan Efficacy | Default value = N/A VentRes05_FanPowerPerFlow |  | Removed in 2025
Section M | HERS ECC Verification Requirements for Duct Systems |  |  | Replaced "HERS" with "ECC" in 2025
1 | SC System Identification or Name from LMCC | *information referenced from D01
2 | SC System Description of Area Served | *information referenced from D02
3 | Indoor Unit Name or Description of Area Served | *information referenced from J03
4 | MCH-20 Duct Leakage Test | Distmf09_DuctLeakageTestRequired
5 | MCH-21 Duct Location Verification | *calculated value
6 | MCH-22 AHU Fan Efficacy (W/cfm) | *calclulated value
7 | MCH-23 AHU Airflow Rate (cfm/ton) | *calculated value
8 | MCH-28 Return Duct Design - Table 160.3-A or B | *calculated value
9 | MCH-29 Supply Ducts Surface Area R-value Buried Ducts | Distmf14_DuctDesignVerificationRequired
Section N | HERS ECC Verification Requirements for Space Conditioning Equipment |  |  | Replaced "HERS" with "ECC" in 2025
1 | SC System ID or Name from LMCC | *information from D01
2 | SC System Description of Area Served | *information form D02
3 | MCH-25 Refrigerant Charge | Hvacdwell22_RefrigerantChargeVerification
4 | MCH-26 Rated SC System Equipment Verification | *calculated value
5 | MCH-33 VCHP Compliance Credit | *calculated value

## MCH-01d
User input, Calculated field, Info. Referenced from another table/field
New 2025 Update
Text | 2025 Name Changes or Corrections
LMCI-MCH-01d | Field Name | LMCC-PRF Source of Data | Data Context: any logic required to assign value in LMCI field | 2025 update changes/ questions/comments/suggestions
Section A | General Information
1 | Dwelling Unit Name | DwellInfo01_ResidentialDwellingUnitName |  | he LMCC element name is the same but in 2025 it's section was moved to Section L in the XML.
2 | Climate Zone | Info08_ClimateZone
3 | Dwelling Unit Total Conditioned Floor Area (ft2) | DwellType02_DwellingUnitConditionedFloorArea |  | he LMCC element name is the same but in 2025 it's section was moved to Section M in the XML.
4 | Number of Space Conditioning Systems in this Dwelling Unit | *user input
5 | Certificate of Compliance Type | *based on document type property from LMCC
6 | Method Used to Calculate HVAC Loads | *user input
7 | Outdoor Design Condition Source (See Section 150.0(h)2 | *user selectsfrom list |  | 2025 new field in Mch01Section A
8 | Cooling Outdoor Design Temperature Selected (°F) | *user input |  | 2025 new field in Mch01Section A
9 | Heating Outdoor Design Temperature Selected (°F) | *user input |  | 2025 new field in Mch01Section A
10 | Calculated Dwelling Unit Sensible Cooling Load (Btu/h) | *user input |  | Renumbered.
11 | Calculated Dwelling Unit Heating Load (Btu/h) | *user input |  | Renumbered.
12 | Dwelling Unit Number of Bedrooms | DwellType03_BedroomCount |  | Renumbered. The LMCC element name is the same but in 2025 it's section was moved to Section M in the XML.
13 | Determination of MCH-01 Type (this field not visible to user) | *calculated value
Section B | Design Space Conditioning (SC) System Component Specifications from LMCC
1 | SC System ID/Name from LMCC [schema: set maxOccurs=unbounded] | HvacDwell03b_ResidentialHeatingSystemType added 12/1/2025 for issue 121) If HvacDwell03b == N/A allow user to select from list |  | Correct but there can be more than one value in this field and B03 only allows one | Issue 62 closed Issue 121
2 | SC System Type | HvacDwell03b_ResidentialHeatingSystemType
3 | Heating System Type [schema: set maxOccurs=unbounded] | HvacDwell03b_ResidentialHeatingSystemType added 12/1/2025 for issue 121) If HvacDwell03b == N/A allow user to select from list |  | Correct but there can be more than one value in this field and B03 only allows one
4 | Cooling System Type [schema: set maxOccurs=unbounded] | If B02_ResidentialSpaceConditioningSystemType == HeatingCoolingSystemOther, map the value in HvacDwell03c_ResidentialCoolingSystemType |  | Correct but there can be more than one value in this field and B04 only allows one | Issue 62 closed Issue 131
|  | If B02_ResidentialSpaceConditioningSystemType != HeatingCoolingSystemOther, map the value in HvacDwell03b_ResidentialHeatingSystemType added 12/18/2025 for issue 121) If HvacDwell03b == N/A allow user to select from list |  | Heat pumps What specific Heat Pump values in HvacDwell03b_ResidentialHeatingSystemType apply to the Cooling System? The field HvacDwell03c_ResidentialCoolingSystemType includes most of the same HP types as ResidentialHeatingSystemType and if there is an HP type missing that provides cooling it should be added to ResidentialCoolingSystemType rather than adding a choice with the heating type here | Issue 62 closed Issue 131 Issue131
5 | Central Fan Ventilation Cooling System Type | Default value = N/A If Hers01_BuildingFeatureHERS includes value "CentralFanVentilationCoolingHERS" result = FixedCFVC Else If Hers01_BuildingFeatureHERS includes value "CentralFanVentilationCoolingVariableHERS" result = VariableCFVCS Else result = N/A End If
5 | Distribution System Type | Distmf02_DuctLocation |  | Renumbered
6 | Required Thermostat Type | HvacDwell28_ThermostatType |  | Renumbered
7 | Cooling Zone Type | Default value = N/A In LMCC-PRF XML If Section_Zone Is present Then If Zone01_ZoneSystemName has data And Zone06_CoolingRatedCapacity has data result = ZoneControlled Else result = NotZoneControlled End If; Else result = N/A End If |  | Correct BUT B07 is restricted to 2 possible values and this LMCC-PRF field allows all nine values in the base type. No change now but if XML has different values may have to change B07
8 | Cooling System Compressor Speed Type | HvacDwell26_CompressorSpeedType |  | Renumbered
9 | Low Leakage Air Handling Unit Status | Distmf17_LowLeakageAirHandlingUnitVerificationRequired |  | Renumbered
10 | SC System Status | Hvacdwell17_Status: New maps to New, ExistingAlteration maps to Altered, and ExistingUnchanged maps to Existing. |  | Renumbered
11 | Duct System Status | Distmf01a_Status if available Else user selects from list |  | Renumbered; Added new status value from LMCC-PRF for Duct System
Section C | Design Space Conditioning (SC) System Compliance Requirements from LMCC
1 | SC System ID/Name from LMCC | *information referenced from B01
2 | Heating Efficiency Type | HvacDwell09_EfficiencyType
3 | Minimum Heating Efficiency Value | HvacDwell10_EfficiencyAFUE
HvacDwell10_EfficiencyCOP
HvacDwell10_EfficiencyHSPF
HvacDwell10_EfficiencyHSPF2
4 | Heat Pump Capacity @ 47°F | HvacDwell05_HeatPumpHeatCapacity47F
5 | Heat Pump Capacity @ 17°F | HvacDwell06_HeatPumpHeatCapacity17F
6a | Cooling Efficiency Type [schema: set maxOccurs=2] | If HvacdwellSingleEffic.HvacDwell15_EfficiencyType has data assign it Else If HvacdwellEER_SEER.Hvacdwell15_EfficiencyType has two values assign both of them Else source is HvacDwell15a_EfficiencyTypeString |  | Correct but if there are 2 types in HvacdwellEER_SEER, Hvacdwell15_EfficiencyType B06a needs to be able to hold 2 values also | Issue 62 closed
6 | Minimum Cooling Efficiency SEER/SEER2 | HvacDwell16_EfficiencyEER_SEER - assign the second value which is SEER or SEER2 |  | Correct BUT next RB base type name needs to change to match field name | Issue 90 CLOSED
7 | Minimum Cooling Efficiency EER/EER2 | HvacDwell16_EfficiencyEER_SEER - assign the first value which is EER or EER2 |  | Correct BUT next RB base type name needs to change to match field name | Issue 90 CLOSED
8 | Minimum Cooling System Airflow Rate (CFM/ton) | HvacDwell19_AirflowRequiredMinimumTarget |  | Correct
9 | Maximum SC System Fan Efficacy (W/CFM) | MFFan03_FanPowerPerFlow |  | Correct
10 | Modeled Duct R-value [schema now sets maxOccurs to 2 to collect both supply and return Duct R-values if in XML] | Assign Distmf03Supply_DuctRValue and/or Distmf04Return_DuctRValue (ex. R4.2) if there are values in the XML for them |  | Correct BUT C10 allows only 1 value and LMCC-PRF could have 2 R-values one for supply and one for return | Issue 62 closed
|  | Assign Distmf03bSupply_DuctRValueNum and/or Distmf04bReturn_DuctRValueNum (any decimal value) if there are values in the XML for them |  | Correct same problem but these fields have decimal values so to map them added choice C10_DuctRValueNum | Issue 62 closed
11 | Central Fan Ventilation Cooling Airflow | Default value = N/A VentRes04_FanFlowCapacity |  | Removed in 2025
12 | Central Fan Ventilation Cooling Fan Efficacy | Default value = N/A VentRes05_FanPowerPerFlow |  | Removed in 2025
Section E | SpaceConditioning (SC) System Alteration Type Determination
6 | Does work include installing more than 25 feet of ducts? | In Section_Distmf If Ductmf06_DuctLength >25 result = true Else result = false
Section O | HERS ECC Verification Requirements for Duct Systems |  |  | Replaced "HERS" with "ECC" in 2025
1 | SC System ID/Name from LMCC | *information referenced from D01
2 | SC System Description of Area Served | *information referenced from D02
3 | Indoor Unit Name or Description of Area Served | *information referenced from K03 and L03
4 | Exemption from Duct Leakage Requirements | *calculated value
5 | MCH-20 Duct Leakage Test | Distmf09_DuctLekageTestRequired
6 | MCH-21 Duct Location Verification | *calculated value
7 | MCH-22 AHU Fan Efficacy (W/cfm) | *calculated value
8 | MCH-23 AHU Airflow Rate (cfm/ton) | *calculated value
9 | MCH-28 Return Duct Design - Table 160.3-A or B | *calculated value
10 | MCH-29 Supply Duct Surface Area R-value Buried Ducts | Distmf14_DuctDesignVerificationRequired
11 | MCH-30 Central Fan Ventilation Cooling [schema: removed O11_VentilationCoolingCreditVerificationRequired by marking maxOccurs=0] | There is no LMCI-MCH-30 at the moment; |  | This was rmoved from 2022
Section P | HERS ECC Verification Requirements for Space Conditioning Equipment |  |  | Replaced "HERS" with "ECC" in 2025
1 | SC System ID/Name from LMCC | *information referenced from D01
2 | SC System Description of Area Served | *information referenced from D02
3 | MCH-25 Refrigerant Charge | Hvacdwell22_RefrigerantChargeVerification
4 | MCH-26 Rated SC System Equipment Verification | *calculated value
5 | MCH-33 VCHP Compliance Credit | *calculated value

## MCH
User input, Calculated field, Info. Referenced from another table/field
New 2025 Update
Text | 2025 Name Changes or Corrections
MCH's Forms | Field Name | LMCC-PRF Source of Data | Data Context: any logic required to assign value in LMCI field | 2025 update changes/ questions/comments/suggestions
LMCI-MCH-20
Section A | System Information
1 | Space Conditioning System Identification or Name | *information from MCH-01
2 | Space Conditioning System Location or Area Served | *information from MCH-01
3 | Indoor Unit Name or Description of Area Served | *information from MCH-01
4 | Building Type from LMCC | Default value=Multifamily
5 | Verified Low Leakage Ducts in Conditioned Space (VLLDCS) Credit from LMCC? | Distmf18_LowLeakageDuctsConditionedVerificationRequired | Will open an Issue on GitHub for Schema correction -Fixed (Issue #24) | For both A05 and A06: Not a change in mapping but a correction to Mch20 A05 & A06 pseudo code references in mockup and replicated in the schema. A05 & A06 reference the Y02_ResidentialHeatingSystemType which is in the CF1R-PRF. The pseudo code in the mockup and schema need to be correct to reference the correct LMCC-PRF element: Hvacdwell03b_ResidentialHeatingSystemType
6 | Verified Low Leakage Air-Handling Unit Credit from LMCC? | Distmf17_LowLeakageAirHandlingUnitVerificationRequired
7 | Duct System Compliance Category | *user input
8 | Portions of Ducts Located in Garage? | *user input
9 | Is the system type Small Duct High Velocity (SDHV)? | *calculated value, information from MCH-01
10 | Determine compliance method for this document; display applicable tables below; (this row not visible to user) | *calculated value |  | Removed in the simplified report with no variants.
Section B3 | Duct Leakage Diagnostic Test |  |  | <<numeric: 0.xx (referenced from LMCC)>>
9 | Leakage Factor | Distmf10_DuctSystemLeakageTarget | Will open an Issue on GitHub for Schema correction | Issue: Distmf10_DuctSystemLeakageTarget is NOT the same as Leakage Factor which can be used to estblish the leakage target. I can't find a field in the LMCC-PRF that reports Leakage Factor so I think this has to be user input unless leakage factor can be derived from other data in the LMCC-PRF XML output
LMCI-MCH-21
Section A | General Information
1 | SC System Identification or Name | *information from MCH-01
2 | SC System Location or Area Served | *information from MCH-01
3 | Indoor Unit Name or Description of Area Served | *information from MCH-01
4 | Status - Less than 12 ft Ducts in Conditioned Space Performance Credit | Distmf13_DuctsInCondExcept12CreditTaken
5 | Status - Ducts Located in Conditioned Space Performance Credit | Distmf19_DuctsInConditionedSpaceVerification |  | Corrected mapped element name - same in 2022 and 2025
6 | Status - All Ducts Entirely in Directly Conditioned Space Performance Credit | *information from MCH-01 | VLLDCS
7 | Status - Portions of Ducts Located in Conditioned Space, R-6 Exception | *information from MCH-01
LMCI-MCH-24
Section A | Building Enclosure Air Leakage - General Information |  |  | Changed section Title
1 | Test Procedure Used | *user input, information not from CBECC |  | moved to 1 from 16; changed order of fields due to merging of variants
2 | Date of the Diagnostic Test for this Dwelling | *user input |  | moved to 2 from 15; changed order of fields due to merging of variants
3 | Is HERS ECC verification of building enclosure air leakage to outside required by MCH-27? | *calculated value, information from MCH-27 |  | renumbered
2 | Is HERS ECC verification of dwelling compartmentalization leakage <= 0.3 CFM50/ft2 of enclosure area required by MCH-27? | *calculated value, information from MCH-27 | Default value = Yes | renumbered
5 | Default Enclosure Air Leakage | *calculated value |  | renumbered
6 | Indoor Temperature During Test (°F) | *user input |  | renumbered
7 | Outdoor Temperature During Test (°F) | *user input |  | renumbered
6 | Blower Door Location | *user input |  | renumbered
9 | Building Elevation Above Sea Level (ft) | *user input |  | renumbered
10 | Total dwelling unit floor area (ft2) | *user input |  | renumbered
11 | Total dwelling unit ceiling area (ft2) | *user input |  | renumbered
12 | Total dwelling unit exterior wall area (ft2) | *user input |  | renumbered
13 | Total dwelling unit wall area shared with other dwelling units (ft2) | *user input |  | renumbered
14 | Total dwelling unit enclosure area (ft2) | *calculated value |  | renumbered
15 | Dwelling Unit Volume | Info21_BuildingTotalVolume if available Else allow user input | Will open an Issue on GitHub for Schema correction - (Issue #29) | renumbered; LMCC-PRF Info21 has a choice with N/A so added " if available Else allow user input" This should be added to pseudo code in mockup and schema too.
16 | Target dwelling unit compartmentalization leakage (CFM50) | *calculated value |  | renumbered
Section D1 | Altitude and Temperature Correction |  |  | Changed Section letter - in simplifiied report it is D1
3 | (Building Volume) | *information referenced from A15 13 |  | Corrected referenced field in A which changed position in 2025
Section F | Measured Enclosure Air Leakage Rate
1 | (Building Volume) | *information referenced from A15 13 |  | Corrected referenced field in A which changed position in 2025
LMCI-MCH-26
Section A | System Information
1 | Space Conditioning System Identification or Name | *information referenced from MCH-01
2 | Spce Conditioning System Description of Area Served | *information referenced from MCH-01
3a | Efficiency Metric | *user input
3 | Status: SEER/SEER2 Performance Compliance Credit Check | Hvacdwell21_SEER_VerificationRequired
4 | Status: EER/EER2 Performance Compliance Credit Check | *information referenced from MCH-01 or LMCC-PRF Hvacdwell20_EER_VerificationRequired
5 | Status: Heat Pump Heating Output Performance Compliance Credit | Hvacdwell24_VerificationRequiredCapacity47F
Hvacdwell25_VerificationRequiredCapacity17F
6 | Status: HSPF/HSPF2 Performance Compliance Credit Check | Hvacdwell23_VerificationRequiredHSPF
7 | Directory Used to Certify Product Performance | *user input
8 | AHRI Certification Number for the Installed Space Conditioning System | *user input
9 | Does the directory used to certify product performance require a specific air handler, furnace or fan-coil make and model? | *user input
10 | Does the directory used to certify product performance require a time delay relay (+TDR)? | *user input
11 | Does the directory used to certify product performance require a TXV (+TXV)? | *user input
LMCI-MCH-27
Section A | Whole-Dwelling Mechanical Ventilation - General Information
1 | Dwelling Unit Name | *information referenced from MCH-01 or if not available, allow user input
2 | Building Type | Value = Multifamily
3 | Project Scope | If Info12_ProjectScopeNR includes AdditionComplete, result = AdditionOnly; Else If Info12_ProjectScopeNR includes ExistingAdditionAlteration result = AdditionAlteration; Else If Info12_ProjectScopeNR includes NewComplete result = NewConstruction | Issue: LMCC-PRF's Info12_ProjectScopeNR allows multiple values and some do not map to this field e.g. If Info12_ProjectScopeNR only included AdditionEnvelopeAndLighting and NewMechanical what should be assigned in A03? This has not been resolved. |  | Daine - is an issue?
4 | Total Conditioned Floor Area of Dwelling Unit | *information referenced from MCH-01; or if not available, allow user input
5 | Number of Bedrooms in Dwelling Unit | *information referenced from MCH-01; or if not available, allow user input
6 | Ventilation System Type | VentRes01b_VentilationSystemType " if available Else allow user input" | Will open an Issue on GitHub for Schema correction- (Issue #30) | Because LMCC-PRF VentRes01b_VentilationSystemType is not required and may not be there, added " if available Else allow user input" This should be added to pseudocode in mockup and schema too.
7 | Ventilation Operation Schedule | *user input
8 | Determine compliance method for this document; display applicable tables below; (this row not visible to user) | *calculated value, information not from CBECC
9 | Climate Zone (this row not visible to user) | Info08_ClimateZone
LMCI-MCH-29
Section A | Duct System Information
1 | Space Conditioning System Name of Identification/Tag | *information referenced from MCH-01
2 | Space Conditioning System Location or Area Served | *information referenced from MCH-01
3 | Indoor Unit Name or Description of Area Served | *information referenced from MCH-01
4 | Status - Duct Surface Area Reduction and R-value Compliance Credit | Distmf14_DuctDesignVerificationRequired | If Distmf14 == N/A result = false | Added logic If Distmf14 is N/A assign false
5 | Status - Buried Ducts Compliance Credit | Distmf15_DuctsBuriedVerificationRequired | If Distmf15 == N/A result = false | Added logic If Distmf15 is N/A assign false
6 | Status - Deeply Buried Ducts Compliance Credit | Distmf16_DuctsDeeplyBuriedComplianceCreditTaken | If Distmf16 == N/A result = false | Added logic If Distmf16 is N/A assign false
Section E | Duct System Design Details | All fields in this section may get NotApplicable from LMCC-PRF XML
1 | Duct Segment Identification | Ductmf02_AirSegmentName OR Ductmf02_NotApplicableMessage
2 | Nominal Diam. (in) | Ductmf04_DuctNominalDiameter OR Ductmf04_NotApplicableMessage
3 | Duct R-value | Ductmf05_DuctRValue OR Ductmf05_NotApplicableMessage
4 | Length (ft) | Ductmf06_DuctLength OR Ductmf06_NotApplicableMessage
5 | Attic Insulation R-value | Ductmf07_AtticInsulationRValue OR Ductmf07_NotApplicableMessage
6 | Attic Insulation Depth (in) | Ductmf08_AtticInsulationThickness OR Ductmf08_NotApplicableMessage
7 | Attic Insulation Type | Ductmf09_AtticInsulationType OR Ductmf02_NotApplicableMessage
8 | Containment System Lowered Chase | Ductmf11_BuriedDuctInsulationDevice OR Ductmf02_NotApplicableMessage
9 | Duct Burial Level | Ductmf10_DuctBuriedLevel OR Ductmf02_NotApplicableMessage
LMCI-MCH-32
Section A
1 | Dwelling Unit Name | *information referenced from MCH-01
2 | Building Type | Default value = Multifamily
3 | Total Kitchen Floor Area | *user input
4 | Kitchen Average Ceiling Height | *user input
5 | Kitchen Total Conditioned Volume | *calculated value
6 | Kitchen Type | *user input
7 | Dwelling Unit Total Floor Area | *information referenced from MCH-01
8 | Kitchen Range (Cooking Stove) Fuel Type | *user input
LMCI-MCH-33
Section B
8 | Is Field Verification of Default Non-Continuous Fan Operation Required? | HvacDwell27_IsFanCertifiedNonContinuous

## PLB-01 & 21
User input, Calculated field, Info. Referenced from another table/field
New 2025 Update
Text | 2025 Name Changes or Corrections
LMCI-PLB-01/21 | Field Name | LMCC-PRF Source of Data | Data Context: any logic required to assign value in LMCI field | 2025 update changes/ questions/comments/suggestions
Section A | General Information
1 | Building Name | *user input
Section B | Design Central Water Heating Systems Information
1 | Water Heating System ID or Name | WaterMF01_WaterHeatingSystemName
2 | Water Heating System Type | WaterMF02_ResidentialWaterHeatingSystemType | Will open an Issue on GitHub for Schema correction -Fixed (Issue #16) | 2022 and 2025 LMCC-PRF WaterMF02 only has one value allowed DHW but B02 allows DHW, Hydronic, and Combined Hydronic. Should B02 be changed to only allow DHW? Or should pseudo code allow user to override LMCC value and select from that list?
3 | Water Heater Type | Water19_ResidentialWaterHeaterType
4 | # of Water Heaters in System | Water04_WaterHeaterCount
5 | Water Heater Storage Volume (gal) | Water05_StorageCapacity
6 | Fuel Type | Water02_WaterHeaterFuelSource
7 | Rated Input Type | Water07_WaterHeaterRatedInputUnits *calculated value |  | B07 pseudo code calculates value from B06 not LMCC data
8 | Rated Input Value | Water06_WaterHeaterElectricFiredRatedInput
Water06_WaterHeaterGasRatedInput
9 | Heating Efficiency Type | Water09_EfficiencyType
10 | Heating Efficiency Value | Water08_COP Water08_UniformEnergyFactor
Water08_EnergyFactor
Water08_ThermalEfficiency
11 | Standby Loss (%) | Water11_WaterHeaterStandbyLossFraction
12 | Exterior Insulation R-value | Water10_TankExteriorInsulationRValue if available, Else allow user input |  | 2022 and 2025 LMCC Water10_TankExteriorInsulationRValue is not required, so added to pseudo code: if available, Else allow user input
Section B2 | Design CHPWH System Information
1 | Water Heating System ID or Name | WaterCHPWH01_WaterHeatingSystemName
2 | Modeled Equipment Make and Model | WaterCHPWH02_CentralHPWHCompressorType OR WaterCHPWH02_HeatPumpWaterHeaterBrand & WaterCHPWH02_HeatPumpWaterHeaterModel
3 | # of Water Heaters/Compressors | WaterCHPWH03_CompressorCountCHPWH
4 | Primary Tank Location | WaterCHPWH07_TankLocation Else if WaterCHPWH07_ZoneSystemName has a value, result = TankZone
5 | Primary Tank Volume | WaterCHPWH04_PrimaryTankCapacity
6 | Primary Tank Total Insulation | WaterCHPWH06_PrimaryTankTotalInsulation
7 | Loop Tank Location | LpTank07_LoopTankLocation
8 | Loop Tank Volume | LpTank04_LoopTankCapacity
9 | Loop Tank Total Insulation | LpTank06_LoopTankTotalInsulation
10 | Loop Pipe Insulation Thickness | RecircLp03_PipeInsulationThickness
11 | Loop Tank Type | LpTank01_LoopTankType
12 | Simulated Equipment Make and Model (this field not visible to users) | WaterCHPWH02a_HeatPumpWaterHeaterSimulationGroup
Section D | Design Water Heating Distribution Systems Information
1 | Water Heating System ID or Name | WaterMF01_WaterHeatingSystemName
WaterCHPWH01_WaterHeatingSystemName
2 | Central DHW System Distribution Type | WaterMF05_ResidentialDHWCentralDistributionType
3 | Dwelling Unit DHW System Distirbution Type | WaterMF06_ResidentialDHWDwellingUnitDistributionType
4 | California Plumbing Code Appendix M | User input |  | Can't find a data source in the LMCC-PRF
5 | Master Mixing Valve | User input |  | Can't find a data source in the LMCC-PRF
6 (only PLB-21) | Insulation Verification | If Hers05_DomesticHotWaterFeatureHERS contains AllPipiesInsulation result = true |  | This mapping needs to be varified that it is correct

## PLB-02 & 22
User input, Calculated field, Info. Referenced from another table/field
New 2025 Update
Text | 2025 Name Changes or Corrections
LMCI-PLB-02 | Field Name | LMCC-PRF Source of Data | Data Context: any logic required to assign value in LMCI field | 2025 update changes/ questions/comments/suggestions
Section A | Design Dwelling Unit Water Heatin Systems Information (other than HPWH) | To get the correct data from Section_Water (for Water19, Water04, etc ) and Section_WaterMF (for WaterMF01, WaterMF02, etc) match the water heater in Water01_WaterHeaterName with the water heater in WaterMF07_WaterHeaterName
1 | Dwelling Unit Name | DwellInfo01_ResidentialDwellingUnitName |  | The LMCC element name is the same but in 2025 it's section was moved to Section L in the XML.
2 | Water heating System ID or Name | WaterMF01_WaterHeatingSystemName
3 | Water Heating System Type | WaterMF02_ResidentialWaterHeatingSystemType
4 | Water Heater Type | Water19_ResidentialWaterHeaterType Or If LMCC-PRF sends Water19_NotApplicableMessage because it is an existing unchanged water heater, assign the type "ExistingWaterHeater"
5 | # of Water Heaters in System | Water04_WaterHeaterCount
6 | Fuel Type | Water02_WaterHeaterFuelSource
7 | Rated Input Type | Water07_WaterHeaterRatedInputUnits
8 | Rated Input Value | Water06_WaterHeaterEletricFiredRatedInput
Water06_WaterHeaterGasRatedInput
9 | Dwelling Unit DHW System Distribution | WaterMF06_ResidentialDHWDwellingUnitDistribution Else If LMCC-PRF XML is WaterMF06_NotAppicableMessage instead, result is N/A
10 | Compact Distribution | If A09_ResidentialDHWDwellingUnitDistributionType == CompactHotWaterDistributionSystemBasic result = BasicType Else If LMCC-PRF WaterMF08_IsCompactDistribution = True; AND WaterCompact08a_CompactDistributionType = Basic result = BasicType Else If information is not available on the LMCC-PRF result = NA; End If
Section A2 | Design Dwelling Unit HPWH System Information | To get the correct data from Section_Water (for Water19, Water04, etc ) and Section_WaterMF (for WaterMF01, WaterMF02, etc) Match the water heater in Water01_WaterHeaterName with the water heater in WaterMF07_WaterHeaterName
1 | Dwelling Unit Name | DwellInfo01_ResidentialDwellingUnitName |  | The LMCC element name is the same but in 2025 it's section was moved to Section L in the XML.
2 | Water Heating System ID or Name | WaterMF01_WaterHeatingSystemName
3 | Modeled Equipment Make and Model | Water16_HeatPumpWaterHeaterModelNEEA
4 | # of Like (or Identical) Water Heaters in System | Water04_WaterHeaterCount
5 | Tank Location | Water14_TankLocation
6 | Exterior Tank Insulation R-value | Water10_TankExteriorInsulationRValue
7 | Dwelling Unit DHW System Distribution Type | WaterMF06_ResidentialDHWDwellingUnitDistribution
8 | Compact Distribution | WaterMF09_IsCompactDistribution = True; AND
WaterCompact08a_CompactDistributionType = Basic
9 | Simulated Equipment Make and Model | Water17_HeatPumpWaterHeaterSimulationGroup
10 | JA13 Compliant | JA13CompliantHPWH when it is added to LMCC-PRF Until then user input |  | New field similar to field added to the CF1R-PRF for Issue 47 but at this point it has not been added to the LMCC-PRF
Section C | Design Dwelling Unit Water Heating Efficiency Information | To get the correct data from Section_Water (for Water19, Water04, etc ) and Section_WaterMF (for WaterMF01, WaterMF02, etc) Match the water heater in Water01_WaterHeaterName with the water heater in WaterMF07_WaterHeaterName
1 | Water Heating System ID or Name | WaterMF01_WaterHeatingSystemName
2 | Heating Efficiency Type | Water09_EfficiencyType
3 | Heating Efficiency Value | Water08_COP
Water08_UniformEnergyFactor
Water08_EnergyFactor Water08_ThermalEfficiency
4 | Standby Loss (%) | Water11_WaterHeaterStandbyLossFraction
5 | Exterior Insulation R-value | Water10_TankExteriorInsulationRValue if available, Else allow user input |  | 2022 and 2025 LMCC Water10_TankExteriorInsulationRValue is not required, so added to pseudo code: if available, Else allow user input
6 | Water Heater Storage Volume (gal) | Water05_StorageCapacity
7 | Tank Location | Water14_TankLocation
Section G | Compact Hot Water Distribution
1 | Dwelling Name | *information referenced from A01
2 | Number of Stories | *user input
3 | Master Bath Distance of Furthest Fixture to Water Heater in feet | WaterCompact04_WaterHeaterToBath
4 | Kitchen Distance from Furthest Fixture to Water Heater in feet | WaterCompact05_WaterHeaterToKitchen
5 | Furthest Third Furthest Fixture to Water Heater in feet (Avg for multiple water heaters) | WaterCompact06_WaterHeaterToFurthest3rdFixture
6 | Weighted Distance | WaterCompact09_WaterHeaterWeightedDistance
7 | Qualification Distance | WaterCompact10_WaterHeaterQualificationDistance
8 | Design Compactness Factor | WaterCompact07_CompactFactor
9 | Calculated Compactness Factor | *calculated value
LMCI-PLB-22
Section A | Design HERS Verified Dwelling Unit Water Heating Systems Information | To get the correct data from Section_Water (for Water19, Water04, etc ) and Section_WaterMF (for WaterMF01, WaterMF02, etc) Match the water heater in Water01_WaterHeaterName with the water heater in WaterMF07_WaterHeaterName
1 | Dwelling Unit Name | DwellInfo01_ResidentialDwellingUnitName |  | The LMCC element name is the same but in 2025 it's section was moved to Section L in the XML.
2 | Water Hetaing System ID or Name | WaterMF01_WaterHeatingSystemName
3 | Water Heating System Type | WaterMF02_ResidentialWaterHeatingSystemType
4 | Water Heater Type | Water19_ResidentialWaterHeaterType Or If LMCC-PRF sends Water19_NotApplicableMessage because it is an existing unchanged water heater, assign the type "ExistingWaterHeater"
5 | # of Water Heaters in System | Water04_WaterHeaterCount
6 | Fuel Type | Water02_WaterHeaterFuelSource
7 | Rated Input Type | Water07_WaterHeaterRatedInputUnits
8 | Rated Input Value | Water06_WaterHeaterEletricFiredRatedInput
Water06_WaterHeaterGasRatedInput
9 | Central DHW System Distriution | Value=False; display NA
10 | Dwelling Unit DHW System Distribution Type | WaterMF06_ResidentialDHWDwellingUnitDistribution Or WaterMF06_NotApplicableMessage
11 | Compact Disribution | WaterMF09_CompactDistributionType WaterMF09_IsCompactDistribution = True; AND
WaterCompact08a_CompactDistributionType = Basic or Expanded
12 | Drain Water Heat Recovery | WaterMF13_DWHR_HERS_VerificationRequired
Section A2 | Design Dwelling Unit HPWH System Information | To get the correct data from Section_Water (for Water19, Water04, etc ) and Section_WaterMF (for WaterMF01, WaterMF02, etc) Match the water heater in Water01_WaterHeaterName with the water heater in WaterMF07_WaterHeaterName
1 | Dwelling Unit Name | DwellInfo01_ResidentialDwellingUnitName |  | The LMCC element name is the same but in 2025 it's section was moved to Section L in the XML.
2 | Water Heating System ID or Name | WaterMF01_WaterHeatingSystemName
3 | Modeled Equipment Make and Model | Water16_HeatPumpWaterHeaterModelNEEA
4 | # of Like (or Identical) Water Heaters in System | Water04_WaterHeaterCount
5 | Tank Location | Water14_TankLocation
6 | Exterior Tank Insulation R-value | Water10_TankExteriorInsulationRValue
7 | Dwelling Unit DHW System Distribution Type | WaterMF06_ResidentialDHWDwellingUnitDistribution
8 | Compact Distribution | WaterMF09_IsCompactDistribution = True; AND
WaterCompact08a_CompactDistributionType = Basic or Expanded
9 | Drain Water Recovert | WaterMF13_DWHR_HERS_VerificationRequired
10 | Simulated Equipment Make and Model | Water17_HeatPumpWaterHeaterSimulationGroup
11 | JA13 Compliant | JA13CompliantHPWH when it is added to LMCC-PRF Until then user input |  | New field similar to field added to the CF1R-PRF for Issue 47 but at this point it has not been added to the LMCC-PRF
Section C | Design HERS Verified Dwelling Unit Water Heating Efficiency Information | To get the correct data from Section_Water (for Water19, Water04, etc ) and Section_WaterMF (for WaterMF01, WaterMF02, etc) Match the water heater in Water01_WaterHeaterName with the water heater in WaterMF07_WaterHeaterName
1 | Water Heating System ID or Name | WaterMF01_WaterHeatingSystemName
2 | Heating Efficiency Type | Water09_EfficiencyType
3 | Heating Efficiency Value | Water08_COP Water08_UniformEnergyFactor
Water08_EnergyFactor
Water08_ThermalEfficiency
4 | Standby Loss (%) | Water11_WaterHeaterStandbyLossFraction
5 | Exterior Insulation R-value | Water10_TankExteriorInsulationRValue
6 | Water Heater Storage Volume (gal) | Water05_StorageCapacity
7 | Tank Location | Water14_TankLocation
Section G | HERS Verified Compact Hot Water Distribution Expanded Credit
1 | Dwelling Name | *information referenced from A01
2 | Number of Stories | *user input
3 | Master Bath Distance of Furthest Fixture to Water Heater in feet | WaterCompact04_WaterHeaterToBath
4 | Kitchen Distance from Furthest Fixture to Water Heater in feet | WaterCompact05_WaterHeaterToKitchen
5 | Furthest Third Furthest Fixture to Water Heater in feet (Avg for multiple water heaters) | WaterCompact06_WaterHeaterToFurthest3rdFixture
6 | Weighted Distance | WaterCompact09_WaterHeaterWeightedDistance
7 | Qualification Distance | WaterCompact10_WaterHeaterQualificationDistance
8 | Design Compactness Factor | WaterCompact07_CompactFactor
9 | Calculated Compactness Factor | *calculated value
Section H | Compact Hot Water Distribution
1 | Dwelling Name | *information referenced from A01
2 | Number of Stories | *user input
3 | Master Bath Distance of Furthest Fixture to Water Heater in feet | WaterCompact04_WaterHeaterToBath
4 | Kitchen Distance from Furthest Fixture to Water Heater in feet | WaterCompact05_WaterHeaterToKitchen
5 | Furthest Third Furthest Fixture to Water Heater in feet (Avg for multiple water heaters) | WaterCompact06_WaterHeaterToFurthest3rdFixture
6 | Weighted Distance | WaterCompact09_WaterHeaterWeightedDistance
7 | Qualification Distance | WaterCompact10_WaterHeaterQualificationDistance
8 | Design Compactness Factor | WaterCompact07_CompactFactor
9 | Calculated Compactness Factor | *calculated value
Section I | HERS Verified Drain Water Heat Recovery System
Design DWHR System Information
1 | System ID/Name | *information referenced from A01
2 | Rated Effectiveness | WaterDWHR06_DWHR_RatedEffectiveness
3 | Installation Configuration | WaterDWHR03_DWHR_Configuration
4 | Percent of shower served by the DWHR device | WaterDWHR07_DWHR_PercentShowerServed
Installed DWHR System Information
5 | System ID/Name | *information referenced from A01
6 | Manufacturer | *user input
7 | Model Number | *user input
8 | Rated Effectiveness | *user input
9 | Installation Configuration | *information referenced from I03
10 | Percent of shower served by the DWHR device | *information referenced from I04
11 | DWHR System Certified by CEC (Yes/No) | *user input