## Change Log
Date | Tables | Description of Change | Cell Color/Text Color
2024-06-11 | F - Sign Lighting Compliance | Modify compliant light source enumerations | Yellow/Red
2024-06-11 | F - Sign Lighting Compliance | Remove field and footnote related to Energy Verified Label compliance method. Revised Sign Compliance field logic to remove all references | Yellow/Red

## NRCI Headers
| comes from NRCC | calculated | user entry
First Page Header:
CERTIFICATE OF INSTALLATION |  | NRCI-LTS-E
This Certificate of Installation documents the installation of sign lighting features, materials, components, and manufactured devices required to demonstrate compliance with Title 24, Part 6 per §10-103(a)3 for nonresidential, hotel/motel and high-rise residential occupancies. |  |  |  | < language from 10-103(a)3
Project Name: | comes from NRCC | Report Page: | comes from report generator
Project Address: | comes from NRCC | Date Prepared: | comes from report generator
Header for all other pages:
CERTIFICATE OF INSTALLATION |  | NRCI-LTS-E
Project Name: | comes from NRCC | Report Page: | comes from report generator
Project Address: | comes from NRCC | Date Prepared: | comes from report generator

## LMCI Headers
| comes from LMCC | calculated | user entry
First Page Header:
CERTIFICATE OF INSTALLATION |  | LMCI-LTS-E
This Certificate of Installation documents the installation of sign lighting features, materials, components, and manufactured devices required to demonstrate compliance with Title 24, Part 6 per §10-103(a)3 for low-rise residential and low-rise mixed-use occupancies. |  |  |  | < language from 10-103(a)3
Project Name: | comes from NRCC | Report Page: | comes from report generator
Project Address: | comes from NRCC | Date Prepared: | comes from report generator
Header for all other pages:
CERTIFICATE OF INSTALLATION |  | LMCI-LTS-E
Project Name: | comes from NRCC | Report Page: | comes from report generator
Project Address: | comes from NRCC | Date Prepared: | comes from report generator

## Table A. General
A. GENERAL INFORMATION
01 | Project Location (city): | A01_ProjectCity | 05 | Authority Having Jurisdiction:
02 | Zip Code: | A02_Zipcode | 06 | Building Permit #:
03 | Date of Permit Set used for construction: |  | 07 | Date of As-built Set:
04 | Name of Permit Set used for construction: |  | 08 | Name of As-built Set:

## Table B. Scope
B. INSTALLER SCOPE
This table indicates construction systems and materials documented on this Certificate of Installation.
01 |  | 02
Luminaires |  | Controls
□ | Sign Lighting Luminaires | □ | Shut-Off | □ | Dimming | □ | Demand Response
Note on A5: 4.14.21 If sign lighting is selected, Sign Lighting Compliance sub-table is triggered
Note on C5: 4.14.21 If any of the three controls are selected below the Sign Lighting Controls sub-table is triggered

## Table C. Compliance
C. COMPLIANCE RESULTS
This table indicates whether the as-built conditions documented in this form are equal or better than what was documented on the permitted Certificate of Compliance. If the installation is not equal or better, Section 10-103(a)2B requires the Certificate of Compliance to be revised accordingly to demonstrate compliance.
01 | INSTALLED FEATURES EXACTLY MATCH DESIGN ON PERMITTED CERTIFICATE OF COMPLIANCE
Documented as-built conditions should be verified by inspector from Authority Having Jurisdiction to comply.
The Certificate of Compliance should be revised to confirm as-built conditions comply and this Certificate of Installation updated accordingly.
1 The compliance tool used to document the Certificate of Compliance does not provide data to the Certificate of Installation. In these scenarios,certificate of installation compliance status will need to be determined manually by the AHJ.
Note on B4: 10/7/22 -IF ANY assemblies/equipment compliance columns in ANY subtables triggered say "INCOMPLETE", this says "FORM NOT COMPLETE" OR - IF cc project data not available (no compliance ID) say "CC PROJECT DATA NOT AVAILABLE. COMPLIANCE CAN NOT BE AUTOMATICALLY DETERMINED1" OR - IF ALL assemblies/equipment compliance columns in ALL subtables triggered say "INSTALLED FEATURES EXACTLY MATCH PERMITTED CERTIFICATE OF COMPLIANCE", that is what is shown here. OR - IF ANY assemblies/equipment compliance columns in ANY subtables triggered say "INSTALLED FEATURES MAY NOT COMPLY UNLESS PERMITTED CERTIFICATE OF COMPLIANCE REVISED", that is what is shown here. ELSE - this field says "INSTALLED FEATURES EQUAL OR BETTER THAN PERMITTED CERTIFICATE OF COMPLIANCE"
Note on A5: Sally Blair: Excel Row 5 triggered if "INSTALLED FEATURES EXACTLY MATCH PERMITTED CERTIFICATE OF COMPLIANCE" OR "INSTALLED FEATURES EQUAL OR BETTER THAN PERMITTED CERTIFICATE OF COMPLIANCE" is triggered in 01.
Note on A6: Sally Blair: Excel Row 6 triggered if "INSTALLED FEATURES MAY NOT COMPLY UNLESS PERMITTED CERTIFICATE OF COMPLIANCE REVISED" is triggered in 01.

## Table D. Exceptional Conditions
D. EXCEPTIONAL CONDITIONS
This table is auto-filled with uneditable comments because of field conditions noted by the installer that may impact requirements documented on the Certificate of Compliance.
Remarks below are triggered from other tables in the NRCI Form and are not editable by the user.
Control requirements on the Sign Lighting Controls subtable do not match what was permtted on the Certificate of Compliance. Please verify installation meets controls requirements.
Note on A8: Ben Lalor: This note triggers if any of the per NRCC controls do not match the as-built controls in the Sign Lighting Controls sub-table

## Table E. Notes
E. INSTALLER NOTES
This table includes remarks made by the installer to the Authority Having Jurisdiction.

## Table F. Install Details
F. INSTALLATION DETAILS
The following tables indicate performance requirements as documented on the permitted Certificate of Compliance for all systems and components included in Table B. Installer Scope. Also indicated are the as-built conditions documented by the installer/ documentation author.
After this table heading, the appropriate Table F "Subtables" from the other tabs would appear based on what scope the installer is completing the form for.
Example, if they are completing the form for installing daylighting controls, subtable on the "E.Daylight Controls" tab would appear here.

## F. Sign Lighting Compliance
Sign Lighting Compliance
01 |  | 02 | 03 | 04 | 05 | 06 | 07 | 08 07
Name or Sign Tag |  | Sign Description | Watts Per Luminaire | Total Number of Luminaires | Total Watts | Compliant Light Sources | ENERGY VERIFIED Label 1 | Sign Compliance
Per C of C | C01_LightedSignName | C02_LightedSignDescription | F12_LuminairePower | F14_LuminaireCountByType | F07_LightedSignDesignedPower | G03_CompliantLightSource | C06_IsMethodEnergyVerifiedLabel C06_NotApplicableMessage
As-built Conditions |  | 05: equals 03 * 04; 06: dropdown; 07: dropdown
1 FOOTNOTE: ENERGY VERIFIED labels must be a permanent, pre-printed, factory installed, ENERGY VERIFIED label confirming that the sign complies with the Section 140.8 of the California 2019 Title 24, Part 6 Standards.
2 The compliance tool used to document the Certificate of Compliance does not provide data to the Certificate of Installation. In these scenarios,certificate of installation compliance status will need to be determined manually by the AHJ.
[6 empty] | Compliant Light Source Dropdown | EV Label Dropdown
[6 empty] | High Pressure Sodium Lamps | ENERGY VERIFIED Sign Installed
[6 empty] | Metal halide lamps (pulse start or ceramic) + ballast 88%+ eff. | No ENERGY VERIFIED Label
Metal halide lamps (pulse start that are 320 watts or smaller, are not 250 watt or 175 watt lamps) + ballast 80%+ eff.
Neon/ cold cathode + trans./pwr (of supply output current < 50mA) 75%+ eff.
Neon/ cold cathode + trans./pwr supply (of supply output current >= 50mA) 68%+ eff.
Fluorescent + CRI > 80 OR Elec ballast output freq. > 20kHz
LED + pwr supply 80%+ eff.
NA: Title20 compliant single voltage extrnl pwr supply
Compact fluorescent w/o med. screw based sockets
NA: Traffic signs that are Title 20 compliant
NA: Exit signs that are title 20 compliant
Note on H5: 4.14.21 Only populates if NRCC-LTS selection in B05 = "ENERGY VERIFIED label", otherwise this column grey & blank
Note on I5: 10/7/22 If: All fields not blank/grey are not complete 08 07 = "INCOMPLETE" Else If: cc project data not available (no compliance ID) say "CC PROJECT DATA NOT AVAILABLE. COMPLIANCE CAN NOT BE AUTOMATICALLY DETERMINED2" Else if: 03-07 06C of C match 03-07 06 as-built 08 07 = "INSTALLED FEATURES EXACTLY MATCH PERMITTED C of C" Else If: 05C of C < 05as-built 07 = No ENERGY VERIFIED Label 08 07 ="INSTALLED FEATURES MAY NOT COMPLY UNLESS PERMITTED CERTIFICATE OF COMPLIANCE REVISED" Else If: 05C of C >= 05as-built OR OR 07 = ENERGY VERIFIED Sign Installed Any selection in 06 08 07 = "INSTALLED FEATURES EQUAL OR BETTER THAN PERMITTED CERTIFICATE OF COMPLIANCE"
Note on G10: Sally Blair: User needs to be able to select all that applies. This matches NRCC dropdown.

## F. Sign Lighting Controls
|  |  | From NRCC |  | user Input |  |  | Calculated
Sign Lighting Controls
01 |  | 02 | 03 | 04 |  | 05 | 06
Name or Sign Tag |  | Sign Description | Mandatory Controls
|  |  | Shut-Off | Dimming |  | Demand Response | Controls Compliance
Per C of C | F01_LightedSignName | F02_LightedSignDescription | F08a_SignShutOffControls F08a_NotApplicableMessage | F08b_SignDimmingControls F08b_NotApplicableMessage |  | F08c_SignDemandResponseControls F08c_NotApplicableMessage
As-built Conditions |  |  | Dropdown | Dropdown |  | Dropdown
1 The compliance tool used to document the Certificate of Compliance does not provide data to the Certificate of Installation. In these scenarios,certificate of installation compliance status will need to be determined manually by the AHJ.
|  |  | Shut-Off Dropdown | Dimming Dropdown |  | Demand R Dropdown
|  |  | Auto Time-switch + Photocontrol (outdoor) | Power reduced 65%+ |  | Pwr. reduced 30%+
|  |  | Astrn. Time-switch (outdoor) | NA: Tunnels |  | Exempt by Health/LS reg.
|  |  | Auto Timer (indoor) | NA: Outdoor 24x7x365 use |  | NA: <=15kW
Astrn. Timer (indoor)
NA: Tunnels
NA: Outdoor 24x7x365 use
Other (indoor)
Other (outdoor)
Note on A4: 4.14.21 This table Triggers if any of the three controls are selected in Table B
Note on K8: 10/7/22 If: All fields not grey/blank are not complete 06 = "INCOMPLETE" Else If: cc project data not available (no compliance ID) say "CC PROJECT DATA NOT AVAILABLE. COMPLIANCE CAN NOT BE AUTOMATICALLY DETERMINED1" Else if: 03-05 per NRCC match 03-05 as-built 06 = "INSTALLED FEATURES EXACTLY MATCH PERMITTED C of C" Else if: 03-05 per NRCC do not match 03-05 as-built 06 ="INSTALLED FEATURES EQUAL OR BETTER THAN PERMITTED C of C"