## General Information
2025 Mapping Document - Single Family
Last updated:
Current to RB: | V2025.0.000
Software: | CBECC-Res 2025.2.0
Higlighted Color Code
2025 changes: add, missing sections, changed order of sections
user input, information not from CBECC

## CF1RPRF01E.XML Outline
CF1RPRF01E-BEES.XML Outline |  | 2025 changes: missing sections, changed order of sections | 2025 Title if different than 2022
Section Order in the XML
A | General Information
B | Addition Alone Project Analysis Parameters
C | Compliance Results
| Energy Design Ratings Compliance Summary |  | new title
| Energy Use Summary LSC And Source Energy Compliance Results For Performance Components |  | new title
Section_EnergyUseIntensity | Energy Use Itensity
Da | Requird PV Systems
Db | Battery Systems
E Feat | Required Special Features
Ea ECC | HERS ECC Feature Summary |  | changed title
F | Building Features Information
G | Zone Information
H | Dwelling Units |  | Multifamily only
I | Dwelling Unit Types |  | Multifamily only
J | Opaque Surfaces Summery
K | Opaque Surfaces - Cathedral Ceilings
L | Attic
M | Fenestration/Glazing
N | Opaque Doors
O | Overhangs and Fins
P | Slab Floors
Q | Opaque Surface Constructions
R | Building Envelope - HERS ECC Verification |  | changed title | Not Reported in PDF
S | Water Heating System
T | Water Heaters
Tneea | NEEA Heat Pump Water Heaters
Tchp | Water Heaters - Central Heat Pump Water Heater |  | Multifamily only
Tchplt | Water Heaters - Central Heat Pump Water Heater - Loop Tank |  | Multifamily only
Trlp | Water Heaters - Recirculation Loops | wrong order - goes before Tsh in 2022 and 2025
Tcd | Water Heating - Compact Distribution
Tdw | Water Heating - Drain Water Heat Recovery
Tchp | Water Heaters - CHPWH | missing -it is in 2022 and 2025
Trlp | Water Heaters - Recirculation Loops | moved to correct position
Tsh | Water Heating - Solar
U | Water Heating - HERS ECC Verification |  | changed title | Not Reported in PDF
V | Space Conditioning System |  |  | Not Reported in PDF
W | HVAC - Heating Unit Types
X | HVAC - Cooling Unit Types
Y | HVAC - Heat Pumps
Yvchpd | HVAC Heat Pumps - VCHP Detailed | missing - it is in 2022 and 2025
Ydfhp | HVAC Heat Pumps - Dual Fuel Heat Pumps |  | changed title
Yhers | Heat Pumps - ECC Verification | missing - it is in 2022 and 2025 |  | Not Reported in PDF
Yvchp | Variable Capacity Heat Pump Compliance Option - ECC Verification | missing - it is in 2022 and 2025 |  | Not Reported in PDF
Z | HVAC Cooling - HERS ECC Verification |  | changed title | Not Reported in PDF
Aa | HVAC - Distribution Systems
Ii | HVAC - Distributio Verified Duct Design |  | changed title
Bb | HVAC Distribution - HERS ECC Verification |  | changed title | Not Reported in PDF
Cc | HVAC - Fan systems |  |  | Not Reported in PDF
Dd | HVAC Fan - HERS ECC Verification |  | changed title | Not Reported in PDF
Ee | Indoor Air Quality (IAQ) Fans
Ff | Cooling Ventilation
Verified and Altered HERS
| HVAC Fan - Verified and Altered |  | removed - not a section in the CF1R-PRF schema
Jj | Opaque Surfaces - Verified and Altered
| Attics - Verified and Altered | wrong order - goes after Cathedral Ceilings in 2022 and 2025
CCeilingVA | Cathedral Ceilings - Verified and Altered
AtticVA | Attics - Verified and Altered | correction position in XML
Kk | Fenestration/Glazing - Verified and Altered
Ll | Opaque Doors - Verified and Altered
OverhangVA | Overhangs and Fins - Verified and Altered
Mm | Slab Floors - Verified and Altered
Nn | Building Envelope Leakage - Verified and Altered
Oo | HVAC Systems - Verified and Altered
Pp | HVAC Distribution - Verified and Altered
Qq | Water Heating Systems - Verified and Altered
Rr | Water Heaters - Verified and Altered
FanVA | Indoor Air Quality (IAQ) Fans - Verified and Altered |  | changed title

## Document Triggers
Performance method - document triggers
Compliance Document | CF1R-PRF XML ECC (HERS) Flags | Notes | Item/System Specific HERS Flags or required logic | 2025 changes:
CF2Rs
CF2R-ELC-01 |  | Electric ready
CF2R-ENV-01 |  | Fenestration installation
CF2R-ENV-03 |  | Insulation installation
CF2R-ENV-04 |  | Roofing; Ventilation; Radiant barrier
CF2R-ENV-20 simplified with variants a, b and c merged | Ea01_BuildingFeatureHERS>EnvelopeAirLeakageHERS | Single point test manual meter (was var a) or Single point test automatic meter (was var b) or Multi-point (was var c) |  | Changes: new simplified single schema that merges all variants including addition of what was var c in 2019
CF2R-ENV-21 | ECC01_BuildingFeatureHERS>QualityInsulationInstallationHERS | Framing stage (QII) |  | Corrected trigger enum value to what it is in 2022 and 2025
CF2R-ENV-22 | ECC01_BuildingFeatureHERS>QualityInsulationInstallationHERS | Insulation stage (QII) |  | Correctedtrigger enum value to what it is in 2022 and 2025
| ECC01_BuildingFeatureHERS>InsulationSprayFoamHighRvalueHERS | Nondefault SPF R-value | Q09_NonStdSprayFoam
CF2R-LTG-01 |  | Single family dwellings
CF2R-MCH-01a | A12_ProjectScopePerformance == New Or AdditionOnly | Performance; new construction
CF2R-MCH-01b |  | Prescriptive; alterations
CF2R-MCH-01c |  | Prescriptive; new construction
CF2R-MCH-01d | A12_ProjectScopePerformance == AdditionAlteration | Performance; alterations
CF2R-MCH-02 | Feat01_SpecialFeatureCategory>WholeHouseFanHERS | Whole house fan; no HERS |  | Changed display term
CF2R-MCH-04 | X02_ResidentialCoolingSystemType>EvaporativelyCooledCondenser | Evaporative coolers
CF2R-MCH-20 simplified with all variants a-e merged | ECC04_HvacDistributionFeatureHERS>DuctSealing or Ea04_HvacDistributionFeatureHERS>LowLeakageDuctsInConditionedSpace or ECC04_HvacDistributionFeatureHERS>LowLeakageAirHandlingUnit or ECC04_HvacDistributionFeatureHERS>AlteredDuctSealing | New Construction (was var a) or Low leakage ducts in conditioned space (was var b) or Low leakage air handling unit (was var c) or Existing construction (was var d) or Sealing all accesible leaks (was var e) | Bb02_DuctLeakageTestRequired | Changes: new simplified single schema that merges all variants
CF2R-MCH-21 | ECC04_HvacDistributionFeatureHERS>DuctAllInConditionedSpaceTested | Ducts located in conditioned space | Bb04_IsDuctLocationVerificationRequired | Corrected trigger enum value to what it is in 2022 and 2025
| ECC04_HvacDistributionFeatureHERS>DuctsAllInConditionedSpaceExcept12 | Ducts located in conditioned space, except 12 lineal feet | Bb04a_DuctsInCondExcept12CreditTaken
CF2R-MCH-22 simlified with all variants a-d merged | Triggered from the MCH-01 | All zones calling (was var a) or Every zonal control mode (was var b) or All zones callin with CFVCS (was var c) or Every zonal control mode with CFVCS (was var d) | Dd02_FanVerifiedWattDrawRequired | Changes: new simplified single schema that merges all variants
CF2R-MCH-23 simlified with all variants a-f merged | Triggered from the MCH-01 | All zones calling (was var a) or Every zonal control mode (was var b) or Best that I can do (was var c) or Measurements only; all zones calling (was var d) or All zones calling with CFVCS (was var e) or Every zonal control mode with CFVCS (was var f) | Z02_IsAirflowVerificationRequired Yhers02_IsAirflowVerificationRequired | Changes: new simplified single schema that merges all variants
CF2R-MCH-24 simlified with all variants a, b, c merged | Triggered from the MCH-27 | Enclosure Air Leakage Worksheet - Single Point Test - Manual Meter (was var a) or Single Point Test - Automatic Meter (was var b) or Multi-Point (was var c) |  | Changes: new simplified single schema that merges all variants including addition of what was var c in 2019 Not sure wha the green fill indicates - probably should be removed
CF2R-MCH-25 simlified with variants a, b, c and f merged | ECC02_CoolingSystemFeatureHERS>RefrigerantCharge or ECC02_CoolingSystemFeatureHERS>AlteredRefrigerantCharge | Superheat (was var a) or Subcooling (was var b) or Weigh In (was var c) or Packaged System; Manufacturer Certification (was var f) | Z06_RefrigerantChargeVerificationRequired; Yhers06_RefrigerantChargeVerificationRequired | Changes: new simplified single schema that merges all variants
CF2R-MCH-26 | ECC02_CoolingSystemFeatureHERS>VerifiedEER_EER2 | Verified EER/EER2 | Z04_EER_VerificationRequired
Yhers04_EER_VerificationRequired
| ECC02_CoolingSystemFeatureHERS>VerifiedSEER_SEER2 | Verified SEER/SEER2 | Z05_SEER_VerificationRequired
Yhers05_SEER_VerificationRequired
| ECC03_HeatingSystemFeatureHERS>HeatPumpCapacity | Verified Heat Pump Capacity | Yhers07_VerificationRequiredHSPF
| ECC03_HeatingSystemFeatureHERS>HeatPumpHSPF | Verified HSPF/HSPF2
| ECC03_HeatingSystemFeatureHERS>HeatPumpHSPF2 ? |  |  | 2022 CF1RPRF did not have HeatPumpHSPF2 enum in HeatingSystemFeatureHERS and it wasn't added to the 2025 CF1RPRF should HeatPumpHSPF2 be added to HeatingSystemFeatureHERS for 2025?
CF2R-MCH-27 simplified with variants a and d merged | ECC01_BuildingFeatureHERS>IAQ_MechanicalVentilationHERS | Single Family Detached (was var a) or Nondwelling Unit (was var d) | Ee07_IAQ_VentilationVerificationRequired | Changes: new simplified single schema that merges all variants Corrected trigger enum value
CF2R-MCH-28 | Triggered from the MCH-01 | Return Duct and Filter Grille Design
CF2R-MCH-29 | ECC04_HvacDistributionFeatureHERS>DeeplyBuriedDucts | Deeply buried ducts | Bb07_DuctsDeeplyBuriedComplianceCreditTaken
| ECC04_HvacDistributionFeatureHERS>BuriedDucts | Buried ducts | Bb06_DuctsBuriedVerificationRequired
| ECC04_HvacDistributionFeatureHERS>VerifiedDuctDesign | Duct Design | Bb05_DuctDesignVerificationRequired
CF2R-MCH-30 | ECC01_BuildingFeatureHERS>CentralFanVentilationCoolingHERS | Central fan ventilation cooling system | If Ff07_CFVCS_Type = FixedCFVCS or VariableCFVCS Ff09_CoolingVent_VerificationRequired
CF2R-MCH-31 simplified with variants a and b merged | ECC01_BuildingFeatureHERS>WholeHouseFanHERS | Airflow and Watts per WHF (was var a) or Airflow per WHF and total Watts (was var b) | Ff09_CoolingVent_VerificationRequired | Changes: new simplified single schema that merges all variants
CF2R-MCH-32 | ECC01_BuildingFeatureHERS>KitchenRangeHoodHERS | Kitchen Ventilation
CF2R-MCH-33 | ECC02_CoolingSystemFeatureHERS>AirToHabitableRoomsVCHP | VCHP compliance credit | Y02_ResidentialHeatingSystemType>VCHP_IndoorUnitDuctless
| ECC02_CoolingSystemFeatureHERS>MinimumAirflowVCHP |  | Y02_ResidentialHeatingSystemType>VCHP_IndoorUnitDucted
| ECC03_HeatingSystemFeatureHERS>LowStaticVCHP |  | Y02_ResidentialHeatingSystemType>VCHP_IndoorUnitDuctedAndDuctless
ECC03_HeatingSystemFeatureHERS>WallThermostatVCHP
ECC03_HeatingSystemFeatureHERS>FilterSizeVCHP
ECC03_HeatingSystemFeatureHERS>FilterPressureDropVCHP
ECC03_HeatingSystemFeatureHERS>DuctlessInConditionedSpaceVCHP
CF2R-MCH-34 | ECC1_SpecialFeatureCategory>PrecoolingCreditTaken | Pre-Cooling
CF2R-PLB-02 | T03_ResidentialWaterHeaterType ≠ HeatpumpWaterHeater, NEEA_Tier3HP or NEEA_TierHP (THERE WAS NO TRIGGER IN 2022) | for 2025: water heating system(s) other than HPWH systems - and non-ECC |  | There was no trigger in 2022 mapping - ADDED: Possible trigger for requiring this doc, and note
CF2R-PLB-03 | User prompted by the registry to declare if needed
CF2R-PLB-22 | ECC05_DomesticHotWaterFeatureHERS>AllPipeInsulation | (HERS Req'd) Pipe Insulation, All Lines | U02_PipeInsulationVerificationRequired | Changed display term
| ECC05_DomesticHotWaterFeatureHERS>ParallelPiping | (HERS Req'd) Central Parallel Piping | U03_ParallelPipingVerificationRequired | Changed display term
| ECC05_DomesticHotWaterFeatureHERS>RecirculationDemandControlPushButton | (HERS Req'd) Recirculation with demand control, push button | U06_RecirculationControlVerificationRequired | Changed display term
| ECC05_DomesticHotWaterFeatureHERS>RecirculationDemandControlOccupancyMotion | (HERS Req'd) Recirculation with demand control, occupancy/motion sensor | U06_RecirculationControlVerificationRequired | Changed display term
| ECC05_DomesticHotWaterFeatureHERS>ShowerDrainWaterHeatRecovery | Drain Water Heat Recovery | U07_DWHR_VerificationRequired
| ECC05_DomesticHotWaterFeatureHERS>CompactDesign | Compact distirbution (expanded credit) | U04_CompactDistributionVerificationRequired
CF2R-PVB-01 | ECC1_SpecialFeatureCategory>PV2kWSystem | PV system
| ECC1_SpecialFeatureCategory>PVCommunitySolar | Community solar
CF2R-PVB-02 | Feat01_SpecialFeatureCategory>BatterySystem | Battery storage system
CF2R-SRA-01 | Triggered from the PVB-01 | Solar ready buildings
CF2R-SRA-02 | Triggered from the SRA-01 | Minimum solar zone area worksheet
CF2R-STH-01 | Feat01_SpecialFeatureCategory>SolarWaterheatingCreditSF | Solar water heating | S06_WaterHeatingSolarFraction > 0
CF3Rs
CF3R-EXC-20 | ECC01_BuildingFeatureHERS>VerifiedExistingConditionsHERS | Verifying existing conditions

## ENV-05
CF1R-ENV-05 |  | CF1R-PRF Source of data | Data Context | 2025 update changes/ questions/comments/suggestions
Section A | General Information
1 | Conditioned Floor Area | A18_TotalConditionedFloorArea
2 | 5% of the Conditioned Floor Area | *calculated value, information not from CBECC
3 | Total Allowed Non-rated Site-built Fenestration Area | *calculated value, information not from CBECC
4 | Proposed Area of Site-built Fenestration | *calculated value, information not from CBECC
Section B | Fenestration/Glazing Area
1 | Tag/Identification | M01_FenestrationName
2 | Area | *user input, information not from CBECC
Section C | Default U-factor Using Equation NA6-1
1 | Tag/Identification | M01_FenestrationName * from B01 information not from CBECC |  | Removed CRF!PRF data source because C01 pseudo code has: "User selects from list provided from B01_FenestrationName" doesn't say get from CF1R
2 | Product Type | *user input, information not from CBECC
3 | Frame Type | *user input, information not from CBECC
4 | C1 from Table NA6-5 | ,
5 | C2 from Table NA6-5 | *user input, information not from CBECC
6 | Center of Glass U-factor | *user input, information not from CBECC
7 | Source | *user input, information not from CBECC
8 | Total Performance U-factor | *calculated value, information not from CBECC
Section D | Default Solar Heat Gain Coefficient
1 | Tag/Identification | M01_FenestrationName * from B01 information not from CBECC |  | Removed CRF!PRF data source because C01 pseudo code has: "User selects from list provided from B01_FenestrationName" doesn't say get from CF1R
2 | Center of Glass SHGC | *user input, information not from CBECC
3 | Source | *user input, information not from CBECC
4 | Total Performance SHGC | *calculated value, information not from CBECC

## ENV-01
CF2R-ENV-01 |  | CF1R-PRF Source of data | Data Context | 2025 update changes/ questions/comments/suggestions
Section A | Fenestration/Glazing
1 | Tag/I.D. | M01_FenestrationName
2 | Manufacturer & Brand | *user input, information not from CBECC
3 | Fenestration Area (ft2) | M07_WindowArea
4 | Orientation | M03c_Azimuth
5 | Chromogenic | *user input, information not from CBECC
6 | U-factor | M08_Ufactor
7 | Source | M08a_FenestrationCertificationMethod |  | 2025 No Change in data source but in 2025 it is no longer displayed in CF1R-PRF pdf report
8 | SHGC | M09_SHGC
9 | Source | M09a_FenestrationCertificationMethod
10 | Fenestration Type | M02_ResidentialFenestrationType
11 | Exterior Shading Device (Describe) | M10_ExternalShadingObjectType |  | 2025 No Change in data source but in 2025 it is no longer displayed in CF1R-PRF pdf report
12 | Comments/Special Features | *user input, information not from CBECC

## ENV-03
CF2R-ENV-03 |  | CF1R-PRF Source of data | Data Context | 2025 update changes/ questions/comments/suggestions
Section A | Roof/Ceiling Insulation
1 | I.D. | Q01_ConstructionAssemblyNamePerformanceRes | If Q02_OpaqueSurfaceType == AtticRoof Or CeilingBelowAttic Or CeilingCathedral
2 | Manufacturer & Brand | *user input, information not from CBECC
3 | Assembly/Framing Material | Q03_ConstructionAssemblyType
4 | Assembly Thickness (inches) | Q08a_Thickness | If information is not available in the CF1R, then NA
5 | Framing Size & Spacing | Q04a_FramingSize | ex. 2x4
|  | Q04d_FramingSpacing | ex. 16InchOC
6 | Insulation Type | *user input, information not from CBECC
7 | Ceiling Insulation R-value | Q05_CavityInsulationRes | ex. R38
|  | Q05a_CavityInsulationOther | ex. R 38
|  | Q05b_CavityInsulation | ex. 38
8 | Insulation Depth (inches) | *information not currently available in the CF1RPRF01E-BEES.xml There is a field Q08b_InsulationThickness which is optional and not reported in pdf | If information is not available in the CF1R, then NA
9 | Continuous Insulation Above the Roof Deck R-value | Q06b_ExteriorContinuousInsulation | If Q02_OpaqueSurfaceType == AtticRoof or CeilingCathedral
10 | Insulation Below the Roof Deck R-value | Q05_CavityInsulationRes
|  | Q05a_CavityInsulationOther | If Q02_OpaqueSurfaceType == AtticRoof or CeilingCathedral
Q05b_CavityInsulation
Section B | Wall Insulation
1 | I.D. | Q01_ConstructionAssemblyNamePerformanceRes | If Q02_OpaqueSurfaceType == ExteriorWall Or InteriorWall
2 | Manufacturer & Brand | *user input, information not from CBECC
3 | Assembly/Framing Material | Q03_ConstructionAssemblyType
4 | Assembly Thickness (inches) | Q08a_Thickness | If information is not available in the CF1R, then NA
5 | Framing Size & Spacing | Q04a_FramingSize | ex. 2x4
|  | Q04d_FramingSpacing | ex. 16InchOC
6 | Insulation Type | *user input, information not from CBECC
7 | Core/Cavity Insulation R-value | Q05_CavityInsulationRes | ex. R21
|  | Q05a_CavityInsulationOther | ex. R 21
|  | Q05b_CavityInsulation | ex. 21
8 | Insulation Depth (inches) | *information not currently available in the CF1RPRF01E-BEES.xml There is a field Q08b_InsulationThickness which is optional and not reported in pdf | If information is not available in the CF1R, then NA
9 | Continuous Exterior Insulation R-value | Q06b_ExteriorContinuousInsulation | ex. 5
10 | Continuous Interior Insulation R-value | Q06a_InteriorContinuousInsulation | ex. 5
Section C | Mass Insulation
1 | I.D. | Q01_ConstructionAssemblyNamePerformanceRes | If Q02_OpaqueSurfaceType == ExteriorWall Or UndergroundWall
2 | Manufacturer & Brand | *user input, information not from CBECC
3 | Walls Above Grade | Q02a_PartitionAboveGrade | true/false
4 | Mass Thickness (inches) | Q08c_MassLayerThickness
5 | Exterior Furring Strip Type/Depth (inches) | *user input, information not from CBECC
6 | Interior Furring Strip Type/Depth (inches) | *user input, information not from CBECC
7 | Insulation Type | *user input, information not from CBECC
8 | Exterior Insulation R-value | Q06b_ExteriorContinuousInsulation | ex. 4
9 | Interior Insulation R-value | Q06a_InteriorContinuousInsulation | ex. 4
Section D | Raised Floor Insulation
1 | I.D. | Q01_ConstructionAssemblyNamePerformanceRes | If Q02_OpaqueSurfaceType == FloorOverCrawlspace or ExteriorFloor
2 | Manufacturer & Brand | *user input, information not from CBECC
3 | Framing Material | Q03_ConstructionAssemblyType
4 | Framing Size & Spacing | Q04a_FramingSize | ex. 2x4
|  | Q04d_FramingSpacing | ex. 16InchOC
5 | Insulation Type | *user input, information not from CBECC
6 | Cavity Insulation R-value | Q05_CavityInsulationRes | ex. R19
|  | Q05a_CavityInsulationOther | ex. R 19
|  | Q05b_CavityInsulation | ex. 19
7 | Insulation Depth (inches) | *user input, information not from CBECC
8 | Exterior Floor Insulation R-value | Q06b_ExteriorContinuousInsulation | ex. 5
9 | Concrete Fill | Calculated based on Q08_AssemblyLayers value | If Q08_AssemblyLayers == Concrete Fill result = true Else result = false; | Note Q08_AssemblyLayers is an unconstrained string and not a controlled list of enumerations, so no guarantee string is exactly "Concrete Fill "
Section E | Slab Floor/Perimeter Insulation
Report only those record where P05a>R0.
1 | I.D. | P01_PartitionName
2 | Manufacturer & Brand | *user input, information not from CBECC
3 | Floor Type | Calculated based on P07_FloorSlabHeated or user input if not heated | If P07_FloorSlabHeated == true result = SlabHeated Else user selects from SlabConcreteRaise and SlabOnGrade | E03 is not a true/false data type. It is E03_ExteriorFloorType with 3 slab floor types: SlabHeated, SlabConcreteRaise and SlabOnGrade. If P07_FloorSlabHeated == false I added that user has to select between SlabConcreteRaise and SlabOnGrade
4 | Insulation Type | *user input, information not from CBECC
5 | Insulation Depth (inches) | *user input, information not from CBECC
6 | Insulation R-value | P05a_SlabInsulationThermalResistance | ex. R5
7 | Vertical Insulation Length (inches) | *user input, information not from CBECC | P05c_SlabInsulationVerticalLength
8 | Horizontal Insulation Length (feet) | *user input, information not from CBECC

## ENV-04
CF2R-ENV-04 |  | CF1R-PRF Source of data | Data Context | 2025 update changes/ questions/comments/suggestions: NO CHANGES
Section H
1 | Tag/ID | L01_AtticName | Attic
|  | K01_PartitionName | Cathedral Ceiling
2 | Rof Pitch | *user input, information not from CBECC | L04_RoofRise; K08_RoofRise
3 | Cool Roof Rating Council (CRRC) Product ID | *user input, information not from CBECC
4 | Product Type | *user input, information not from CBECC
5 | Cool Roof Rating Council (CRRC) Listed Aged Solar Reflectance | *user input, information not from CBECC
6 | Initial Solar Reflectance | *user input, information not from CBECC
7 | Aged Solar Reflectance | *user input, information not from CBECC
8 | Thermal Emittance | *user input, information not from CBECC
9 | SRI | *user input, information not from CBECC
10 | Aged Solar Reflectance | L05_RoofReflectance | Attic
|  | K09_RoofReflectance | Cathedral Ceiling
11 | Thermal Emittance | L06_RoofEmittance | Attic
|  | K10_RoofEmittance | Cathedral Ceiling
12 | SRI | *information not currently available in the CF1RPRF01E-BEES.xml | If information is not available in the CF1R, then NA
CRRC does list the SRI (Initial & 3-year), but SRI cannot be used in the software for compliance

## ENV-20
CF2R-ENV-20 |  | CF1R-PRF Source of data | Data Context | 2025 changes: changed in order of fields due to merging of variants, changed displayed text
Section A | Enclosure Air Leakage - General Information
1 | Test Procedure Used | *user input, information not from CBECC |  | moved to 1 from 8
2 | Date of the Diagnostic Test for this Dwelling | *user input, information not from CBECC |  | moved to 2 from 7
1 3 | Is HERS ECC verification of building enclosure air leakage to outside required by CF1R? | Calculated based on Ea01_BuildingFeatureHERS value | IfECC01_BuildingFeatureHERS == EnvelopeAirLeakageHERS result = true Else result = false | Changed displayed text; moved logic to Data Context and change data source text; Renumbered
2 4 | Target Enclosure Air Leakage from CF1R (CFM50) | *information referenced from A03 If A03 is false result = N/A Else |  | Added information referenced in logic from the Mch01d; Renumbered
|  | Ea01b_BuildingFeatureHERS_Data | If CF1RPRF Ea01_BuildingFeatureHERS == EnvelopeAirLeakageHERS, And ECC01b_BuildingFeatureHERS_Data is present | Added logic when Ea01b or R04 have data; Renumbered
|  | R04_CFM50EnvelopeHERS | If CF1RPRF R04 is not N/A
3 5 | Indoor temperature during test (degrees Farenheit (°F)) | *user input, information not from CBECC |  | Renumbered
4 6 | Outdoor temperature during test (degrees Farenheit (°F) | *user input, information not from CBECC |  | Renumbered
5 7 | Blower Door Location | *user input, information not from CBECC |  | Renumbered
6 8 | Building Elevation Above Sea Level | *user input, information not from CBECC |  | Renumbered
7 | Date of the Diagnostic Test for this Dwelling |  |  | Moved to position 2
8 | Test Procedure Used |  |  | Moved to position 1

## MCH-01a
CF2R-MCH-01a |  | CF1R-PRF Source of data | Data Context | 2025 update changes/ questions/comments/suggestions
Section A | General Information
1 | Dwelling Unit Name | A01_ProjectName Or If present U08_DwellingUnitName Or Ee01_DwellingUnitName |  | Source of Data was blank but pseudo code for MCH A01 is "Reference text from parent CC" so added only three possible sources in the CF1RPRF
2 | Climate Zone | A08_ClimateZone
3 | Dwelling Unit Total Conditioned Floor Area | A18_TotalConditionedFloorArea
4 | Number of Space Conditioning Systems in this Dwelling Unit | *user input, information not from CBECC
5 | Certificate of Compliance Type | *based on the parent CF1R | Performance, Prescriptive Additions/Alterations, Prescriptive Newly Constructed
6 | Method Used to Calculate HVAC Loads (See Section 150.0(h).) | *user input, information not from CBECC
7 | Outdoor Design Condition Source (See Section 150.0(h)2) | *user input, information not from CBECC |  | Added new field
8 | Cooling Outdoor Design Temperature Selected (F) | *user input, information not from CBECC |  | Added new field
9 | Heating Outdoor Design Temperature Selected (F) | *user input, information not from CBECC |  | Added new field
7 10 | Calculated Dwelling Unit Sensible Cooling Load (Btu/h) | *user input, information not from CBECC
8 11 | Caclulated Dwelling Unit Heating Load (Btu/h) | *user input, information not from CBECC |  | Renumbered
9 12 | Dwelling Unit Number of Bedrooms | F04_BedroomCount |  | Renumbered
12 after | [This field not visible to user] Determination of MCH-01 Type | *calculated value, information not from CBECC |  | Renumbered
Renumbered
Section B | Design Space Conditioning (SC) System Component Specifications from CF1R
1 | SC System Identification or Name | V01_ResidentialSpaceConditioningSystemName
2 | SC System Type | V02_ResidentialSpaceConditioningSystemType
3 | Heating System Type | W02_ResidentialHeatingSystemType
|  | Y02_ResidentialHeatingSystemType | Heat pumps
|  | Ydfhp02_ResidentialHeatingSystemType | Dual fuel heat pump
4 | Cooling System Type | X02_ResidentialCoolingSystemType | If value does not exist, then 'NoCooling'
|  | Y02_ResidentialHeatingSystemType | Heat pumps
|  | Ydfhp02_ResidentialHeatingSystemType | Dual fuel heat pump
5 | Central Fan Ventilation Cooling System Type | Ff07_CFVCS_Type
6 | Distribution System Type | Aa02_DuctLocation | If Y02 = VCHP, VCHP_IndoorUnitDucted Or VCHP_IndoorUnitDuctedAndDuctless Or VCHP_IndoorUnitDuctless then report NA | Data Context: Added to Y02 logic the other 3 other VCHP values that apply - this is from the B06 pseudo code
7 | Required Thermostat Type | V07_ThermostatType
8 | Low Lekaage Air-Handling Unit (LLAHU) Status | Bb08_LowLeakageAirHandlingUnitVerificationRequired | true/flase
9 | Bypass Duct Status | Aa10_HasBypassDuct | true/false If Y02 = VCHP, then report NA | Data Context: Aa10_HasBypassDuct always has a value and false is equivalent to NA so the logic If Y02 = VCHP, then report NA should be removed.
10 | Cooling Zoning Type | X06_ResidentialCoolingZoneType |  | No Change in data source in 2025 but it is no longer displayed in pdf report
|  | Y09_ResidentialCoolingZoneType | Heat pumps | No Change in data source in 2025 but it is no longer displayed in pdf report
|  | Ydfhp10_ResidentialCoolingZoneType | Dual fuel heat pump
11 | Cooling System Compressor Speed Type | X07_CondenserSpeedType |  | No Change in data source in 2025 but it is no longer displayed in pdf report
|  | Y10_CondenserSpeedType | Heat pumps | No Change in data source in 2025 but it is no longer displayed in pdf report
|  | Ydfhp11_CondenserSpeedType | Dual fuel heat pump
Section C | Design Space Conditioning (SC) System Compliance Requirements from CF1R
1 | SC System Identification or Name | *information referenced from B01
2 | Heating Efficiency Type | W04a_EfficiencyType
|  | Y04a_EfficiencyType | Heat pumps
|  | Ydfhp04a_EfficiencyType | Dual fuel heat pump
3 | Minimum Heating Efficiency Value | W04_EfficiencyAFUE, W04_EfficiencyCOP, W04_EfficiencyHSPF, W04_EfficiencyHSPF2 |  | Added three other efficiency value choises in W04
|  | Y04_EfficiencyHSPF, Y04_EfficiencyHSPF2 | Heat pumps | Added Y04_EfficiencyHSPF2 choice
|  | Y04_EfficiencyCOP | Heat pumps
|  | Ydfhp04_EfficiencyHSPF, Ydfhp04_EfficiencyHSPF2, Ydfhp04_EfficiencyCOP | Dual fuel heat pump | Added two other efficiency value choises in Ydfhp04
4 | Heat Pump Heating Capacity @ 47°F | Y05_HeatPumpHeatCapacity47F | If information is not available in the CF1R, then NA
|  | Ydfhp05_HeatPumpHeatCapacity47F | Dual fuel heat pump
5 | Heat Pump Heating Capacity @ 17°F | Y06_HeatPumpHeatCapacity17F | If information is not available in the CF1R, then NA
|  | Ydfhp06_HeatPumpHeatCapacity17F | Dual fuel heat pump
6a | Cooling Efficiency Type | X04a_EfficiencyType
|  | Y07a_EfficiencyType | Heat pumps
|  | Ydfhp08a_EfficiencyType | Dual fuel heat pump
6 | Minimum Cooling Efficiency SEER/SEER2 | X05_EfficiencySEER, X05_EfficiencySEER2 |  | Added missing SEER2
|  | Y07_EfficiencySEER, Y07_EfficiencySEER2 | Heat pumps | Added missing SEER2
|  | Ydfhp08_EfficiencySEER | Dual fuel heat pump - SEER2
|  | Ydfhp08_EfficiencySEER2 | Dual fuel heat pump - SEER2
7 | Minimum Cooling Efficiency EER/EER2/CEER | X04_EfficiencyEER, X04_EfficiencyEER2 | 2022.1.0 = EER & CEER; 2022.2.0+ = EER | Added missing EER2
|  | X04_EfficiencyCEER | 2022.2.0+ = CEER
|  | Y08_EfficiencyEER, Y08_EfficiencyEER2 | Heat pumps: 2022.1.0 = EER & CEER; 2022.2.0+ = EER | Added missing EER2
|  | Y08_EfficiencyCEER | Heat pumps: 2022.2.0+ = CEER
|  | Ydfhp09_EfficiencyEER | Dual fuel heat pump - EER
|  | Ydfhp09_EfficiencyEER2 | Dual fuel heat pump - EER2
|  | Ydfhp09_EfficiencyCEER | Dual fuel heat pump - CEER
8 | Minimum Cooling System Airflow Rate (CFM/ton) | Z03_AirflowRequiredMinimumTarget
|  | Yhers03_AirflowRequiredMinimumTarget | Heat pumps & Dual fuel heat pumps
9 | Maximum SC System Fan Efficacy (W/CFM) | Cc03_FanPowerPerFlow
10 | Modeled Duct R-value | Aa04DuctRValue Aa04b_DuctRValueNum Aa05Return_DuctRValue | ex. R4.2 ex. 4.2 If Y02 = VCHP, then report NA | 2025 CF1R-PRF data source element merged supply and return and name changed, so removed old return and supply elements and logic If Y02 = VCHP … which is not in the 2025 MCH01a C10 pseudo code
|  | Aa05bReturn_DuctRValueNum | ex. 4.2
|  | Aa04Supply_DuctRValue | ex. R4.2
|  | Aa04bSupply_DuctRValueNum | ex. 4.2
11 | Central Fan Ventilation Cooling Airflow | Ff03_ContinuousVentilationAirflow | If Ff07_CFVCS_Type=FixedCFVCS or VariableCFVCS; else NA
12 | Central Fan Ventilation Cooling Fan Efficacy | Ff04_MaximumCoolingWperCFM | If Ff07_CFVCS_Type=FixedCFVCS or VariableCFVCS; else NA
Section M | HERS ECC Verification Requirements for Duct Systems |  |  | Section M title changed
1 | SC System Identification or Name | *information referenced from D01
2 | SC System Description of Area Served | *information referenced from D02
3 | Indoor Unit Name or Description of Area Served | *information referenced from J03
4 | MCH-20 Duct Leakage Test | Bb02_DuctLeakageTestRequired | true/false
5 | MCH-21 Duct Location Verification | *calculated value, information not from CBECC
6 | MCH-22 AHU Fan Efficacy (W/cfm) | *calculated value, information not from CBECC
7 | MCH-23 AHU Airflow Rate (cfm/ton) | *calculated value, information not from CBECC
8 | MCH-28 Return Duct Design - Table 150.0-B or C | *calculated value, information not from CBECC
9 | MCH-29 Supply Ducts Surface Area R-value Buried Ducts | Bb05_DuctDesignVerificationRequired | true/false
|  | Bb06_DuctsBuriedVerificationRequired | true/false
|  | Bb07_DuctsDeeplyBuriedComplianceCreditTaken | true/false
10 | MCH-30 Central Fan Ventilation Cooling Credit | *calculated value, information not from CBECC
Section N | HERS ECC Verification Requirements for Space Conditioning Equipment |  |  | Section N title changed
1 | SC System ID or Name from CF1R | *information referenced from D01
2 | SC System Description of Area Served | *information referenced from D02
3 | MCH-25 Refrigerant Charge | Z06_RefrigerantChargeVerificationRequired | true/false
|  | Yhers06_RefrigerantChargeVerificationRequired | Heat pumps & Dual fuel heat pumps; true false
4 | MCH-26 Rated SC System Equipment Verification | *calculated value, information not from CBECC
5 | MCH-33 VCHP Compliance Credit | *calculated value, information not from CBECC

## MCH-01d
CF2R-MCH-01d |  | CF1R-PRF Source of data | Data Context | 2025 update changes/ questions/comments/suggestions
Section A | General Information
1 | Dwelling Unit Name | A01_ProjectName Or If present U08_DwellingUnitName Or Ee01_DwellingUnitName Or FanVA01_DwellingUnitName |  | Source of Data was blank but pseudo code for MCH A01 is "Reference text from parent CC" so added only three possible sources in the CF1RPRF
2 | Climate Zone | A08_ClimateZone
3 | Dwelling Unit Total Conditioned Floor Area | A18_TotalConditionedFloorArea
4 | Number of Space Conditioning Systems in this Dwelling Unit | *user input, information not from CBECC
5 | Certificate of Compliance Type | *based on the parent CF1R | Performance, Prescriptive Additions/Alterations, Prescriptive Newly Constructed
6 | Method Used to Calculate HVAC Loads (See Section 150.0(h).) | *user input, information not from CBECC
7 | Outdoor Design Condition Source (See Section 150.0(h)2) | *user input, information not from CBECC |  | Added new field
8 | Cooling Outdoor Design Temperature Selected (F) | *user input, information not from CBECC |  | Added new field
9 | Heating Outdoor Design Temperature Selected (F) | *user input, information not from CBECC |  | Added new field
7 10 | Calculated Dwelling Unit Sensible Cooling Load (Btu/h) | *user input, information not from CBECC |  | Renumbered
8 11 | Caclulated Dwelling Unit Heating Load (Btu/h) | *user input, information not from CBECC |  | Renumbered
9 12 | Dwelling Unit Number of Bedrooms | F04_BedroomCount |  | Renumbered
12 after | [This field not visible to user] Determination of MCH-01 Type | *calculated value, information not from CBECC |  | Renumbered
Section B | Design Space Conditioning (SC) System Component Specifications from CF1R
1 | SC System ID/Name from CF1R | V01_ResidentialSpaceConditioningSystemName
2 | SC System Type | V02_ResidentialSpaceConditioningSystemType
3 | Heating System Type | W02_ResidentialHeatingSystemType
|  | Y02_ResidentialHeatingSystemType | Heat pumps
|  | Ydfhp02_ResidentialHeatingSystemType | Dual fuel heat pump
|  | Oo03b_ResidentialHeatingSystemType | If verifing existing system use Oo03b data | moved Oo03b to data source column and added data context
4 | Cooling System Type | X02_ResidentialCoolingSystemType | If value does not exist, then 'NoCooling'
|  | Y02_ResidentialHeatingSystemType | Heat pumps
|  | Ydfhp02_ResidentialHeatingSystemType | Dual fuel heat pump
|  | Oo04b_ResidentialCoolingSystemType | If verifing existing system use Oo04b data | moved Oo0b to data source column and added data context
5 | Central Fan Ventilation Cooling System Type | Ff07_CFVCS_Type | FixedCFVCS or VariableCFVCS
6 | Distribution System Type | Aa02_DuctLocation | If Y02 = VCHP, VCHP_IndoorUnitDucted, VCHP_IndoorUnitDuctedAndDuctless, or VCHP_IndoorUnitDuctless then report NA | Added logic if Y02 equals any VCHP values - this is from the B06 pseudo code
7 | Required Thermostat Type | V07_ThermostatType
8 | Cooling Zone Type | X06_ResidentialCoolingZoneType | If information is not available in the XML, then allow user input
|  | Y09_ResidentialCoolingZoneType | Heat pumps
|  | Ydfhp10_ResidentialCoolingZoneType | Dual fuel heat pump
9 | Cooling System Compressor Speed Type | X07_CondenserSpeedType | If information is not available in the XML, then allow user input
|  | Y10_CondenserSpeedType | Heat pumps
|  | Ydfhp11_CondenserSpeedType | Dual fuel heat pump
10 | Low Leakage Air Handling Unit Status | Bb08_LowLeakageAirHandlingUnitVerificationRequired | true/false
11 | SC System Status | V08_StatusEAA
12 | Duct System Status | Aa13_StatusEAA
Section C | Design Space Conditioning (SC) System Compliance Requirements from CF1R
1 | SC System ID/Name from CF1R | *information referenced from B01
2 | Heating Efficiency Type | W04a_EfficiencyType |  | Corrected source element name to W04 not W0a
|  | Y04a_EfficiencyType | Heat pumps
|  | Ydfhp04a_EfficiencyType | Dual fuel heat pump
3 | Minimum Heating Efficiency Value | W04_EfficiencyAFUE, W04_EfficiencyCOP, W04_EfficiencyHSPF, W04_EfficiencyHSPF2 |  | Added missing effiiency type choice in bold
|  | Y04_EfficiencyHSPF, Y04_EfficiencyHSPF2 | Heat pumps | Added missing effiiency type choice in bold
|  | Y04_EfficiencyCOP | Heat pumps
|  | Ydfhp04_EfficiencyHSPF, Ydfhp04_EfficiencyHSPF2, Ydfhp04_EfficiencyCOP | Dual fuel heat pump | Added missing effiiency type choice in bold
|  | Oo03c_EfficiencyAFUE, Oo03c_EfficiencyCOP, Oo03c_EfficiencyHSPF | HVAC systems verified and altered | Added missing effiiency type choice in bold
4 | Heat Pump Capacity @ 47°F | Y05_HeatPumpHeatCapacity47F | If information is not available in the CF1R, then NA
|  | Ydfhp05_HeatPumpHeatCapacity47F | Dual fuel heat pump
5 | Heat Pump Capacity @ 17°F | Y06_HeatPumpHeatCapacity17F | If information is not available in the CF1R, then NA
|  | Ydfhp06_HeatPumpHeatCapacity17F | Dual fuel heat pump
6a | Cooling Efficiency Type | X04a_EfficiencyType
|  | Y07a_EfficiencyType | Heat pumps
|  | Ydfhp08a_EfficiencyType | Dual fuel heat pump
6 | Minimum Cooling Efficiency SEER/SEER2 | X05_EfficiencySEER, X05_EfficiencySEER2 |  | Added missing effiiency type choice in bold
|  | Y07_EfficiencySEER, Y07_EfficiencySEER2 | Heat pumps | Added missing effiiency type choice in bold
|  | Ydfhp08_EfficiencySEER, Ydfhp08_EfficiencySEER2 | Dual fuel heat pump - SEER & SEER2
|  | Oo04d_EfficiencySEER | HVAC systems verified and altered | Added missing effiiency type choice in bold
7 | Minimum Cooling Efficiency EER/EER2/CEER | X04_EfficiencyEER, X04_EfficiencyEER2 | 2022.1.0 = EER & CEER; 2022.2.0+ = EER | Added missing effiiency type choice in bold
|  | X04_EfficiencyCEER | 2022.2.0+ = CEER
|  | Y08_EfficiencyEER, Y08_EfficiencyEER2 | Heat pumps: 2022.1.0 = EER & CEER; 2022.2.0+ = EER | Added missing effiiency type choice in bold
|  | Y08_EfficiencyCEER | Heat pumps: 2022.2.0+ = CEER
|  | Ydfhp09_EfficiencyEER, Ydfhp09_EfficiencyEER2 | Dual fuel heat pump - EER & EER2
|  | Ydfhp09_EfficiencyCEER | Dual fuel heat pump - CEER
|  | Oo04c_EfficiencyEER | HVAC systems verified and altered | Added missing effiiency type choice in bold
8 | Minimum Cooling System Airflow Rate (CFM/ton) | Z03_AirflowRequiredMinimumTarget
|  | Yhers03_AirflowRequiredMinimumTarget | Heat pumps & Dual fuel heat pumps
|  | Oo07_AirflowRequiredMinimumTarget | HVAC systems verified and altered | Added Verified and Altered element as possible source.
9 | Maximum SC System Fan Efficacy (W/CFM) | Cc03_FanPowerPerFlow
|  | Oo06_FanPowerPerFlow | HVAC systems verified and altered | Added Verified and Altered element as possible source.
10 | Modeled Duct R-value | Aa04DuctRValue Aa04b_DuctRValueNum Aa05Return_DuctRValue | ex. R4.2 ex. 4.2 | 2025 CF1R-PRF data source element merged supply and return and name changed, so removed old return and supply elements
|  | Aa05bReturn_DuctRValueNum | ex. 4.2
|  | Aa04Supply_DuctRValue | ex. R4.2
|  | Aa04bSupply_DuctRValueNum | ex. 4.2
11 | Central Fan Ventilation Cooling Airflow | Ff03_ContinuousVentilationAirflow | If Mch01 B05_CFVCS_Type=FixedCFVCS or VariableCFVCS assign CF1R-PRF Ff03; else NA
12 | Central Fan Ventilation Cooling Fan Efficacy | Ff04_MaximumCoolingWperCFM | If Mch01 B05_CFVCS_Type=FixedCFVCS or VariableCFVCS assign CF1R-PRF Ff03; else NA
Section E | SpaceConditioning (SC) System Alteration Type Determination
6 | Installing more than 25 feet of ducts? | Aa16_Installing25PlusLinearFeetDucts | true/false
Section O | HERS Verification Requirements for Duct Systems
1 | SC System ID/Name from CF1R | *information referenced from D01
2 | SC System Description of Area Served | *information referenced from D02
3 | Indoor Unit Name or Description of Area Served | *information referenced from L03
4 | Exemption from Duct Leakage Requirements | *user input, information not from CBECC
5 | MCH-20 Duct Leakage Test | *information first evaluated from MCH01d Oo04, D04, D05 and D11 for result; and then if no result, CF1R-PRF field is applied |  | Added information referenced in logic from the Mch01d
|  | Bb02_DuctLeakageTestRequired | true/false
6 | MCH-21 Duct Location Verification | *calculated value, information not from CBECC
7 | MCH-22 AHU Fan Efficacy (W/cfm) | *calculated value, information not from CBECC
8 | MCH-23 AHU Airflow Rate (cfm/ton) | *calculated value, information not from CBECC
9 | MCH-28 Return Duct Design - Table 150.0-B or C | *calculated value, information not from CBECC
10 | MCH-29 Supply Duct Surface Area R-value Buried Ducts | *information first evaluated from MCH01d D04, D05 and D11 for result; and then if no result, CF1R-PRF field is applied |  | Added information referenced in logic from the Mch01d
|  | Bb05_DuctDesignVerificationRequired | true/false
|  | Bb06_DuctsBuriedVerificationRequired | true/false
|  | Bb07_DuctsDeeplyBuriedComplianceCreditTaken | true/false
11 | MCH-30 Central Fan Ventilation Cooling Credit | *calculated value, information not from CBECC
Section P | HERS Verification Requirements for Space Conditioning Equipment
1 | SC System ID/Name from CF1R | *information referenced from D01
2 | SC System Description of Area Served | *information referenced from D02
|  | *information referenced from MCH01d B11, D11, E04 in logic to calculate result which may be the referebced CF1R-PRF data |  | Added information referenced in logic from the Mch01d
3 | MCH-25 Refrigerant Charge | Z06_RefrigerantChargeVerificationRequired | true/false
|  | Yhers06_RefrigerantChargeVerificationRequired | Heat pumps & Dual fuel heat pumps; true/false
4 | MCH-26 Rated SC System Equipment Verification | *calculated value, information not from CBECC
5 | MCH-33 VCHP Compliance Credit | *calculated value, information not from CBECC

## MCH
CF2R-MCH-02 |  | CF1R-PRF Source of data | Data Context | 2025 update changes/ questions/comments/suggestions
Section B
1 | Sum of all Installed WHF Rated Airflow in Dwelling | *calculated value, information not from CBECC
2 | Sum of Airflow vented to attic | *calculated value, information not from CBECC
3 | Sum of Airflow vented to outside | *calculated value, information not from CBECC
4 | Dwelling Conditioned Floor Area | A18_TotalConditionedFloorArea
5 | Minimum WHF Airflow Rate Requirement | Ff03_ContinuousVentilationAirflow
CF2R-MCH-20
Section A | System Information
1 | Space Conditioning System Identification or Name | *information from MCH-01
2 | Space Conditioning System Location or Area Served | *information from MCH-01
3 | Indoor Unit Name or Description of Area Served | *information from MCH-01
4 | Building Type from CF1R | A10_ResidentialLowriseBuildingType | SingleFamily
| Verified Low Leakage Ducts in Conditioned Space (VLLDCS) Credit from CF1R? | If CF1R-PRF Y02_ResidentialHeatingSystemType == VCHP_IndoorUnitDucted Or VCHP_IndoorUnitDuctedAndDuctless Or VCHP_IndoorUnitDuctless result = true |  | Added CF2R-MCH-20 pseudo code additional logic for A05
5 |  | Calculated based on Ea04_HvacDistributionFeatureHERS value | If Ea04_HvacDistributionFeatureHERS==LowLeakageDuctsInConditionedSpace result = true | Moved logic to Data Context and changed data source text as the source is not a true/false value
|  | Bb09_LowLeakDuctsConditionedVerificationRequired | true/false
6 | Verified Low Leakage Air-Handling Unit Credit from CF1R? | BB08_LowLeakageAirHandlingUnitVerificationRequired | true/false
7 | Duct System Compliance Category | *user input, information not from CBECC
8 | Any Portions of Ducts Located in Garage? | *user input, information not from CBECC
9 | Is the system type Small Duct High Velocity (SDHV)? | *calculated value, information not from CBECC
10 | [This row not visible to user] Determine compliance method for this document; display applicable tables below | *calculated value, information not from CBECC |  | Removed in simplfied schema
Section B3 | Duct Leakage Diagnostic Test (variant 'c') Duct Leakage Diagnostic Test for Low Leakage Air-Handling Unit (LLAHU) |  |  | Section title changed in simplified schema with no variants
9 | Leakage Factor | Bb03_DuctSystemLeakageTarget
CF2R-MCH-21
Section A | General Information
1 | SC System Identification or Name | *information from MCH-01
2 | SC System Location or Area Served | *information from MCH-01
3 | Indoor Unit Name or Description of Area Served | *information from MCH-01
4 | Status - Less than 12 ft Ducts in Conditioned Space Performance Credit | Calculated based on ECC04_HvacDistributionFeatureHERS value | If ECC04_HvacDistributionFeatureHERS == DuctAllInConditionedSpaceExcept12 result = true | Moved logic to Data Context and changed data source text as the source is not a true/false value
Bb04a_DuctsInCondExcept12CreditTaken
5 | Status - Ducts Located in Conditioned Space Performance Credit | Calculated based on ECC04_HvacDistributionFeatureHERS value | If ECC04_HvacDistributionFeatureHERS == DuctsInConditionedSpaceTested result = true | Added logic to Data Context asECC04_HvacDistributionFeatureHERS does not assign a true/false value, and change data source text
Bb04_IsDuctLocationVerificationRequired
6 | Status - Duct System Located Entirely in Conditioned Space, No Insulation Requirement | *information from MCH-01
7 | Status - Portions of Ducts Located in Conditioned Space, R-6 Exception | *information from MCH-01
CF2R-MCH-24
Section A | Building Enclosure Air Leakage - General Information |  |  | Changed section Title
1 | Test Procedure Used | *user input |  | moved to 1 from 16; changed order of fields due to merging of variants
2 | Date of the Diagnostic Test for this Dwelling | *user input, information not from CBECC |  | moved to 2 from 15; changed order of fields due to merging of variants
3 | Is HERS verification of building enclosure air leakage to outside required by MCH-27? | *calculated value, information from MCH-27 |  | Removed in 2025
3 | Is HERS ECC verification of dwelling compartmentalization leakage <= 0.3 CFM50/ft2 of enclosure area required by MCH-27? | *calculated value, information from MCH-27 |  | renumbered; corrected static text
4 | Default Enclosure Air Leakage | *calculated value |  | renumbered
5 | Indoor Temperature During Test (°F) | *user input |  | renumbered
6 | Outdoor Temperature During Test (°F) | *user input |  | renumbered
7 | Blower Door Location | *user input |  | renumbered
8 | Building Elevation Above Sea Level (ft) | *user input |  | renumbered
10 | Total dwelling unit floor area (ft2) | *user input |  | Removed in 2025
11 | Total dwelling unit ceiling area (ft2) | *user input |  | Removed in 2025
12 | Total dwelling unit exterior wall area (ft2) | *user input |  | Removed in 2025
13 | Total dwelling unit wall area shared with other dwelling units (ft2) | *user input |  | Removed in 2025
14 | Total dwelling unit enclosure area (ft2) | *calculated value |  | Removed in 2025
9 | Building Dwelling Unit Volume | A28_TotalConditionedVolume |  | renumbered and changed field text
16 | Target dwelling unit compartmentalization leakage (CFM50) | *calculated value |  | Removed in 2025
15 | Date of the Diagnostic Test for this Dwelling | *user input |  | moved to 2
16 | Test Procedure Used | *user input, information not from CBECC |  | moved to 1
Section D1 | Altitude and Temperature Correction |  |  | 2025 changed section letter
3 | (Building Dwelling Unit Volume) | *information referenced from A13 A09 in pseudo code calculation |  | changed referenced field text and corrected A09 ref
Section E F | Measured Enclosure Air Leakage Rate |  |  | 2025 changed section letter
1 | (Building Dwelling Unit Volume) | *information referenced from A13 A09 in pseudo code calculation |  | changed referenced field text and corrected A09 ref
CF2R-MCH-26
Section A | System Information
1 | Space Conditioning System Identification or Name | *information referenced from MCH-01
2 | Space Conditioning System Description of Area Served | *information referenced from MCH-01
3a | Efficiency Metric | *information referenced from MCH-01 X04a_EfficiencyType |  | Removed CF1RPRF data references because A03a psuedo code has this "Autofilled from parent Mch01…" not from CF1R-PRF
|  | Y07a_EfficiencyType | Heat pumps
3 | Status: SEER/SEER2 Performance Compliance Credit Check | Calculated based on Ea02_CoolingSystemFeatureHERS | If CF1R-PRF XML A07b_ComplianceSoftwareVersionDetail == EnergyPro 9.0.1.0 And Ea02_CoolingSystemFeatureHERS == VerifiedSEER_SEER2 result = true | Added logic to Data Context as Ea02_CoolingSystemFeatureHERS does not assign a true/false value; Also added new condition if software is a version of EnergyPro - from an issue with that XML output
Z05_SEER_VerificationRequired
|  | Yhers05_SEER_VerificationRequired | Heat pumps
4 | Status: EER/EER2 Performance Compliance Credit Check | *calculated value, information referenced from MCH-01 Ea02_CoolingSystemFeatureHERS>VerifiedEER |  | Changed: Removed CF1RPRF data references because A04 pseudo code only references data from the Mch01 parent for use in logic to calculate result
Z04_EER_VerificationRequired
|  | Yhers04_EER_VerificationRequired | Heat pumps
5 | Status: Heat Pump Heating Output Performance Compliance Credit | Calculated based on Ea03_HeatingSystemFeatureHERS | If ECC03_HeatingSystemFeatureHERS == HeatPumpCapacity result = true | Added logic to Data Context as Ea03_HeatingSystemFeatureHERS does not assign a true/false value;
Yhers08_VerificationRequiredCapacity47F
Yhers09_VerificationRequiredCapacity17F
6 | Status: HSPF/HSPF2 Performance Compliance Credit Check | Calculated based on ECC03_HeatingSystemFeatureHERS | If ECC03_HeatingSystemFeatureHERS == HeatPumpHSPF result = true | Added logic to Data Context as ECC03_HeatingSystemFeatureHERS does not assign a true/false value;
Yhers07_VerificationRequiredHSPF
7 | Directory Used to Certify Product Performance | *user input, information not from CBECC
8 | AHRI Certification Number for the Installed Space Conditioning System | *user input, information not from CBECC
9 | Does the directory used to certify product performance require a specific air handler, furnace or fan-coil make and model? | *user input, information not from CBECC
10 | Does the directory used to certify product performance require a time delay relay (+TDR)? | *user input, information not from CBECC
11 | Does the directory used to certify product performance require a TXV (+TXV)? | *user input, information not from CBECC
CF2R-MCH-27
Section A | Whole-Dwelling Mechanical Ventilation - General Information
1 | Dwelling Unit Name | *information referenced from MCH-01,Else If information not available then allow user input
2 | Building Type | A10_ResidentialLowriseBuildingType If SingleFamily Else allow user to pick NonDwellingUnit | SingleFamily or NonDwellingUnit | Simplified Mch27 now covers all variants: single family dwelling units and non-dwelling unit projects
3 | Project Scope | A12_ProjectScopePerformance
4 | Total Conditioned Floor Area of Dwelling Unit | *information referenced from MCH-01 A18_TotalConditionedFloorArea | If information not available in Mch01, allow user input | Changed: Removed CF1RPRF data references because A04 pseudo code only references data from the Mch01 parent
5 | Number of Bedrooms in Dwelling Unit | *information referenced from MCH-01 F04_BedroomCount | If information not available in Mch01, allow user input | Changed: Removed CF1RPRF data references because A04 pseudo code only references data from the Mch01 parent
6 | Ventilation System Type | Ee04_VentilationSystemType
7 | Ventilation Operation Schedule | Ee07_VentilationOperationSchedule
8 | [This row not visible to user] Determine compliance method for this document; display applicable tables below | *calculated value, information not from CBECC |  | Removed this field because no longer have variants
8 | Fault Indicator Display (FID) Status | User input, information not from CBECC |  | New field added in 2025
9 | [This row not visible to user] Climate Zone | A08_ClimateZone
Section B | Single Family Attached/Detached General Information (variant 'a')
1 | Average Ceiling Height | G05_FloorToCeilingHeight
2 | Total Conditioned Volume | *calculated value, information not from CBECC
3 | Vertical distancebetween the lowest and highest above-grade points within the pressure boundary in feet | A24_FirstFloorToHighestCeilingHeight
4 | Air Changes Per Hour at 50 Pa | *user input, information not from CBECC
5 | Name of ANSI/ASHRAE Standard 62.2-2019 weather station for climate zone | Ee08_WeatherStationName
6 | Weater and shielding factor (wsf) | Ee09_WeatherShieldingFactor
Section C | Ventilation - Total Ventilation Rate (variant 'a')
1 | Total Required Ventilation Rate | *calculated value, information not from CBECC
2 | Enclosure Leakage Rate | *calculated value, information not from CBECC
3 | Effective Annual Average Infiltration Rate | *calculated value, information not from CBECC
4 | Total Exterior Envelope Surface Area | Ee10_ExteriorEnvelopeAreaTotal | If A02_ResidentialBuildingType == SingleFamilyDetached result = N/A Else If A02_ResidentialBuildingType == SingleFamilyAttached use CF1R-PRF value | Added logic for when to use CF1R-PRF value
5 | Unshared Exterior Envelope Surface Area | Ee11_ExteriorEnvelopeAreaNotShared | If A02_ResidentialBuildingType == SingleFamilyDetached result = N/A Else If A02_ResidentialBuildingType == SingleFamilyAttached use CF1R-PRF value | Added logic for when to use CF1R-PRF value
6 | Required Mechanical Ventilation Rate | *calculated value, information not from CBECC
CF2R-MCH-29
Section A | Duct System Information
1 | Space Conditioning System Name of Identification/Tag | *information referenced from MCH-01
2 | Space Conditioning System Location or Area Served | *information referenced from MCH-01
3 | Indoor Unit Name or Description of Area Served | *information referenced from MCH-01
4 | Status - Duct Surface Area Reduction and R-value Compliance Credit | Calculated based on ECC04_HvacDistributionFeatureHERS | If ECC04_HvacDistributionFeatureHERS == VerifiedDuctDesign result = true | Added logic to Data Context as ECC04_HvacDistributionFeatureHERS does not assign a true/false value;
|  | Bb05_DuctDesignVerificationRequired | true/false
5 | Status - Buried Ducts Compliance Credit | Calculated based on ECC04_HvacDistributionFeatureHERS | If ECC04_HvacDistributionFeatureHERS == BuriedDucts result = true | Added logic to Data Context as ECC04_HvacDistributionFeatureHERS does not assign a true/false value;
|  | Bb06_DuctsBuriedVerificationRequired | true/false
6 | Status - Deeply Buried Ducts Compliance Credit | Calculated based on ECC04_HvacDistributionFeatureHERS | IfECC04_HvacDistributionFeatureHERS == DeeplyBuriedDucts result = true | Added logic to Data Context asECC04_HvacDistributionFeatureHERS does not assign a true/false value;
|  | Bb07_DuctsDeeplyBuriedComplianceCreditTaken | true/false
Section E | Duct System Design Details
1 | Duct Segment Identification | Ii02_AirSegmentName
2 | Nominal Diam. (in) | Ii04_DuctNominalDiameter
3 | Duct R-value | Ii06_DuctRValue
4 | Length (ft) | Ii05_DuctLength
5 | Attic Insulation R-value | Ii07_InsulationRValue
6 | Attic Insulation Depth (in) | Ii08_InsulationThickness
7 | Attic Insulation Type | Ii09_InsulationType
8 | Containment System Lowered Chase | Ii11_BuriedDuctInsulationDevice
9 | Duct Burial Level | Ii10_DuctBuriedLevel
CF2R-MCH-30
Section A | Central Fan Ventilation Cooling System (VCS) Equipment Information
1 | Space Conditioning System Identification or Name | *information referenced from MCH-01
2 | Space Conditioning System Location or Area Served | *information referenced from MCH-01
3 | Indoor Unit Name or Description of Area Served | *information referenced from MCH-01
4 | Central Fan VCS Equipment - Manufacturer Name | *user input, information not from CBECC
5 | Central Fan VCS Equipment - Manufacturer Model # | *user input, information not from CBECC
6 | Central Fan VCS Equipment - Fan Type Required | *information referenced from MCH-01
7 | Central Fan VCS Equipment - Fan Type Installed | *user input, information not from CBECC
8 | Central Fan VCS Equipment - Manufacturer Documentation Status | *user input, information not from CBECC
9 | Duct Leakage Verification Status | *calculated value, information not from CBECC
10 | Airflow Rate Verification Status | *calculated value, information not from CBECC
11 | Fan Efficacy Verification Status | *calculated value, information not from CBECC
12 | Compliance Statement | *calculated value, information not from CBECC
CF2R-MCH-31
Section B | Required whole House Fan Specifications
1 | Fan Name | Ff01_VentilationSystemCoolingName
2 | WHF Modled Airflow | Ff03_ContinuousVentilationAirflow
3 | WHF Modeled Fan Power (Watts) | Ff05_CoolingVentilationPower
Section C1 | Tested Whole House Fan Equipment Information - Airflow and watts measured per Whole House Fan |  |  | New simplified schema added two Section C's with different titles but both have 01 Fan Name
Section C2 | Tested Whole House Fan Equipment Information - Airflow measured per whole house fan and watts measured as a total value
1 | Fan Name | Ff01_VentilationSystemCoolingName
CF2R-MCH-32
Section A
1 | Dwelling Unit Name | *information referenced from MCH-01; Else If information not available then allow user input
2 | Building Type | A10_ResidentialLowriseBuildingType User selects from list, information not from CBECC |  | MCH32 A02 single family values (SingleFamilyAttached, SingleFamilyDetached) are not the same as those in CF1R-PRF A10 (SingleFamily), therefore changed to user selects from list (SingleFamilyAttached, SingleFamilyDetached)
3 | Total Kitchen Floor Area | *user input
4 | Kitchen Average Ceiling Height | *user input
5 | Kitchen Total Conditioned Volume | *calculated value
6 | Kitchen Type | *user input
7 | Dwelling Unit Total Floor Area | *information referenced from MCH-01
8 | Kitchen Range (Cooking Stove) Fuel Type | *user input
CF2R-MCH-33
Section B
8 | Is Field Verification of Default Non-Continuous Fan Operation Required? | Y12_IsFanCertifiedNonContinuous | true/false
CF2R-MCH-34
Section A
1 | SC System ID/Name from CF1R | V01_ResidentialSpaceConditioningSystemName
2 | Thermostat Type | *information referenced from MCH-01
3 | Pre-Cooling | *calculated value depends on A02 and CF1R-PRF E01_SpecialFeatureCategory value | If E01_SpecialFeatureCategory == PrecoolingCreditTaken And A02 == OccupantControlledSmartThermostat result = true Else false | Added MCH34 A03 pseudo code logic that includes the condition: "If CF1R-PRF indicates required special feature == Pre-Cooling

## PLB
CF2R-PLB-02 |  | CF1R-PRF Source of data | Data Context | 2025 update changes/ questions/comments/suggestions
Section A | Design Dwelling Unit Water Heatin Systems Information (other than HPWH)
1 | Dwelling Unit Name | H01_ResidentialDwellingUnitName user input | If information is not available in the CF1R, then NA | There is no H01_ResidentialDwellingUnitName in the CF1R-PRF schema.There is a U08_DwellingUnitName in the WATER HEATING - ECC VERIFICATION table but as this is not an ECC report it is probably not the correct source
2 | Water heating System ID or Name | S01_WaterHeatingSystemName
3 | Water Heating System Type | S02_ResidentialWaterHeatingSystemType
4 | Water Heater Type | T03_ResidentialWaterHeaterType
5 | # of Water Heaters in System | S05_WaterHeaterCount
6 | Fuel Type | T02_WaterHeaterFuelSource
7 | Rated Input Type | T07a_WaterHeaterRatedInputUnits
8 | Rated Input Value | T07_WaterHeaterGasFiredRatedInput
T07_WaterHeaterElectricFiredRatedInput
9 | Dwelling Unit DHW System Distribution | S03_ResidentialDHWDwellingUnitDistributionType
10 | Compact Distribution | S07_CompactDistributionType
Section A2 | Design Dwelling Unit HPWH System Information
1 | Dwelling Unit Name | H01_ResidentialDwellingUnitName ? user input | If information is not available in the CF1R, then NA | There is no H01_ResidentialDwellingUnitName in the CF1R-PRF schema.There is a U08_DwellingUnitName in the WATER HEATING - ECC VERIFICATION table but as this is not an ECC report it is probably not the correct source
2 | Water Heating System ID or Name | S01_WaterHeatingSystemName
3 | Modeled Equipment Make and Model | Tneea04_HeatPumpWaterHeaterBrandNEEA | If NEEA HPWH; else NA | A03 only takes the model value, not brand
|  | Tneea05_HeatPumpWaterHeaterModelNEEA | If NEEA HPWH; else NA but there is no choice with NA in A03 | There is no choice with NA, so if not NEEA HPWH, should NA be added to A03? Or get data from HeatPumpWaterHeaterModel - only place in CF1R-PRF is Tchp02b_HeatPumpWaterHeaterModel - would this be correct source?
4 | # of Like (or Identical) Water Heaters in System | T04_WaterHeaterCount
|  | Tneea02_WaterHeaterCount | NEEA HPWH
5 | Tank Location | T12_TankLocation
|  | Tneea06_TankLocationString Tneea06_TankLocation | NEEA HPWH | Replaced Tneea06_TanLocatonString with enumerated value Tneea06_TankLocation
6 | Exterior Tank Insulation R-value | T08_ExteriorTankInsulation | If NEEA HPWH then value = NA
7 | Dwelling Unit DHW System Distribution Type | S03_ResidentialDHWDwellingUnitDistributionType
8 | Compact Distribution | S07_CompactDistributionType
9 | [This field not visible to user] Simulated Equipment Make and Model | Tneea05a_HeatPumpWaterHeaterSimulationGroup | NEEA HPWH
10 | JA13 Compliant | Tneea10_JA13CompliantHPWH If not available in CF1R-PRF user input |  | New field added
Section B2 | Installed Dwelling Unit HPWH System Information
11 | JA13 Compliant | Tneea10_JA13CompliantHPWH If not available in CF1R-PRF user input |  | New field added
Section C | Design Dwelling Unit Water Heating Efficiency Information
1 | Water Heating System ID or Name | S01_WaterHeatingSystemName
2 | Heating Efficiency Type | T06a_EfficiencyType
3 | Heating Efficiency Value | T06_UniformEnergyFactor
T06_EnergyFactor
T06_ThermalEfficiency
|  | Value = NA | NEEA HPWH
4 | Standby Loss (%) | T09_WaterHeaterStandbyLossFraction
|  | Value = NA | NEEA HPWH
5 | Exterior Insulation R-value | T08_ExteriorTankInsulation
|  | Value = NA | NEEA HPWH
6 | Water Heater Storage Volume (gal) | T05_StorageCapacity
|  | Tneea03_StorageCapacity | NEEA HPWH
7 | Tank Location | T12_TankLocation | If information is not available in the CF1R, then NA
|  | Tneea06_TankLocationString Tneea06_TankLocation | NEEA HPWH | 2025 Replaced Tneea06_TanLocatonString with enumerated value Tneea06_TankLocation
Section G | Compact Hot Water Distribution
1 | Dwelling Name | *information referenced from A01
2 | Number of Stories | *user input, information not from CBECC
3 | Master Bath Distance of Furthest Fixture to Water Heater in feet | Tcd03_WaterHeaterToBath
4 | Kitchen Distance from Furthest Fixture to Water Heater in feet | Tcd04_WaterHeaterToKitchen
5 | Furthest Third Furthest Fixture to Water Heater in feet (Avg for multiple water heaters) | Tcd05_WaterHeaterToFurthest3rdFixture
6 | Weighted Distance | Tcd07_WaterHeaterWeightedDistance
7 | Qualification Distance | Tcd08_WaterHeaterQualificationDistance
8 | Design Compactness Factor | Tcd06a_CompactFactor
9 | Calculated Compactness Factor | *calculated value, information not from CBECC
CF2R-PLB-22
Section A | Design HERS Verified Dwelling Unit Water Heating Systems Information
1 | Dwelling Unit Name | H01_ResidentialDwellingUnitName U08_DwellingUnitName | If information is not available in the CF1R, then NA | There is no H01_ResidentialDwellingUnitName in the CF1R-PRF schema.There is a U08_DwellingUnitName in the WATER HEATING - ECC VERIFICATION table
2 | Water Hetaing System ID or Name | S01_WaterHeatingSystemName
3 | Water Heating System Type | S02_ResidentialWaterHeatingSystemType
4 | Water Heater Type | T03_ResidentialWaterHeaterType
5 | # of Water Heaters in System | S05_WaterHeaterCount
6 | Fuel Type | T02_WaterHeaterFuelSource
7 | Rated Input Type | T07a_WaterHeaterRatedInputUnits
8 | Rated Input Value | T07_WaterHeaterGasFiredRatedInput
T07_WaterHeaterElectricFiredRatedInput
9 | Central DHW System Distriution | Value = NA
9 | Dwelling Unit DHW System Distribution Type | S03_ResidentialDHWDwellingUnitDistributionType
10 | Compact Disribution | S07_CompactDistributionType
11 | Drain Water Heat Recovery | U07_DWHR_VerificationRequired | true/false
Section A2 | Design Dwelling Unit HPWH System Information
1 | Dwelling Unit Name | H01_ResidentialDwellingUnitName | If information is not available in the CF1R, then NA
2 | Water Heating System ID or Name | S01_WaterHeatingSystemName
3 | Modeled Equipment Make and Model | Tneea04_HeatPumpWaterHeaterBrandNEEA | If NEEA HPWH; else NA | A03 only takes the model value, not brand
|  | Tneea05_HeatPumpWaterHeaterModelNEEA | If NEEA HPWH; else NA but there is no choice with NA in A03 | There is no choice with NA, so if not NEEA HPWH, should NA be added to A03? Or get data from HeatPumpWaterHeaterModel - only place in CF1R-PRF is Tchp02b_HeatPumpWaterHeaterModel - would this be correct source?
4 | # of Like (or Identical) Water Heaters in System | T04_WaterHeaterCount
|  | Tneea02_WaterHeaterCount | NEEA HPWH
5 | Tank Location | T12_TankLocation
|  | Tneea06_TankLocationString Tneea06_TankLocation | NEEA HPWH | 2025 Replaced Tneea06_TanLocatonString with enumerated value Tneea06_TankLocation
6 | Exterior Tank Insulation R-value | T08_ExteriorTankInsulation | If NEEA HPWH then value = NA
7 | Dwelling Unit DHW System Distribution Type | S03_ResidentialDHWDwellingUnitDistributionType
8 | Compact Distribution | S07_CompactDistributionType
9 | Drain Water Recovery | U07_DWHR_VerificationRequired
10 | [This field not visible to user] Simulated Equipment Make and Model | Tneea05a_HeatPumpWaterHeaterSimulationGroup | NEEA HPWH
11 | JA13 Compliant | Tneea10_JA13CompliantHPWH If not available in CF1R-PRF user input |  | New field added
Section B2 | Installed Dwelling Unit HPWH System Information
10 | JA13 Compliant | Tneea10_JA13CompliantHPWH If not available in CF1R-PRF user input |  | New field added
Section C | Design HERS Verified Dwelling Unit Water Heating Efficiency Information
1 | Water Heating System ID or Name | S01_WaterHeatingSystemName
2 | Heating Efficinecy Type | T06a_EfficiencyType
3 | Hetaing Efficiency Value | T06_UniformEnergyFactor
T06_EnergyFactor
T06_ThermalEfficiency
|  | Value = NA | NEEA HPWH
4 | Standby Loss (%) | T09_WaterHeaterStandbyLossFraction | If information is not available in the CF1R, then NA
|  | Value = NA | NEEA HPWH
5 | Exterior Insulation R-value | T08_ExteriorTankInsulation
|  | Value = NA | NEEA HPWH
6 | Water Heater Storage Volume (gal) | T05_StorageCapacity
|  | Tneea03_StorageCapacity | NEEA HPWH
7 | Tank Location | T12_TankLocation | If information is not available in the CF1R, then NA
|  | Tneea06_TankLocationString Tneea06_TankLocation | NEEA HPWH | 2025 Replaced Tneea06_TanLocatonString with enumerated value Tneea06_TankLocation
Section G | HERS Verified Compact Hot Water Distribution Expanded Credit
1 | Dwelling Name | *information referenced from A01
2 | Number of Stories | *user input, information not from CBECC
3 | Master Bath Distance of Furthest Fixture to Water Heater in feet | Tcd03_WaterHeaterToBath
4 | Kitchen Distance from Furthest Fixture to Water Heater in feet | Tcd04_WaterHeaterToKitchen
5 | Furthest Third Furthest Fixture to Water Heater in feet (Avg for multiple water heaters) | Tcd05_WaterHeaterToFurthest3rdFixture
6 | Weighted Distance | Tcd07_WaterHeaterWeightedDistance
7 | Qualification Distance | Tcd08_WaterHeaterQualificationDistance
8 | Design Compactness Factor | Tcd06a_CompactFactor
9 | Calculated Compactness Factor | *calculated value, information not from CBECC
Section H | Compact Hot Water Distribution
1 | Dwelling Name | *information referenced from A01
2 | Number of Stories | *user input, information not from CBECC
3 | Master Bath Distance of Furthest Fixture to Water Heater in feet | Tcd03_WaterHeaterToBath
4 | Kitchen Distance from Furthest Fixture to Water Heater in feet | Tcd04_WaterHeaterToKitchen
5 | Furthest Third Furthest Fixture to Water Heater in feet (Avg for multiple water heaters) | Tcd05_WaterHeaterToFurthest3rdFixture
6 | Weighted Distance | Tcd07_WaterHeaterWeightedDistance
7 | Qualification Distance | Tcd08_WaterHeaterQualificationDistance
8 | Design Compactness Factor | Tcd06a_CompactFactor
9 | Calculated Compactness Factor | *calculated value, information not from CBECC
Section I | HERS Verified Drain Water Heat Recovery System
Design DWHR System Information
1 | System ID/Name | *information referenced from A01
2 | Rated Effectiveness | Tdw05_DWHR_RatedEffectiveness
3 | Installation Configuration | Tdw03_DWHR_Configuration
4 | Percent of shower served by the DWHR device | Tdw07_DWHR_PercentShowerServed
Installed DWHR System Information
5 | System ID/Name | *information referenced from A01
6 | Manufacturer | *user input, information not from CBECC
7 | Model Number | *user input, information not from CBECC
8 | Rated Effectiveness | *user input, information not from CBECC
9 | Installation Configuration | *information referenced from I03
10 | Percent of shower served by the DWHR device | *information referenced from I04
11 | DWHR System Certified by CEC (Yes/No) | *user input, information not from CBECC

## PVB
CF2R-PVB-01 |  | CF1R-PRF Source of data | Data Context | 2025 update changes/ questions/comments/suggestions
Section A | General Information
1 | Project Location (City) | A04_ProjectCity
2 | Building Type | A10_ResidentialLowriseBuildingType | SingleFamily
3 | Climate Zone | A08_ClimateZone
4 | Method of Compliance | *based on the parent CF1R | Performance or Prescriptive
5 | Qualifying Exceptions | *user input, depending on Da02_PhotoVoltaicExceptionRes values information not from CBECC | If Da02_PhotoVoltaicExceptionRes == BatteryStorage Or CommunitySolar result = N/A | CF2RPVB A05 pseudo code states: "If CF1R-PRF reports Battery Storage or Community solar result = N/A" so added to logic
6 | Community Solar | Da02_PhotoVoltaicExceptionRes
Section B | Design Photovoltaic System Information
1 | PV Array ID or Name | *information not currently available in the CF1RPRF01E-BEES.xml | allow user input if not available from CBECC
2 | Adjusted minimum PV Size (kW) | Da01_PV_SystemTotalRatedPowerDC
3 | Adjusted Value from Exception | *calculated value, information not from CBECC
4 | Module Type | Da03_ArrayModuleType
5 | CFI (Yes/No) | Da06_CFI_PV | true/false
6 | Azimuth (deg) | Da07_Azimuth
|  | Da07_AzimuthRange | If CFI (Da06=true)
|  | Da07_AzimuthRangeString | If CFI (Da06=true)
7 | Tilt Input (deg/pitch) | Da08_TiltMeasurementType | TiltDegrees or TiltPitch
8 | Angle/Tilt | Da09_Tilt | TiltDegrees
|  | Da10_RoofRise | TiltPitch
|  | Da10_RoofRiseString | If CFI (Da06=true)
9 | Annual Solar Access | Da12_AnnualSolarAccess
10 | Inverter Efficiency (%) | Da11_InverterEfficiencyPercent
11 | Shading Requirement Compliance Path | *information not currently available in the CF1RPRF01E-BEES.xml
12 | Array Type | Da04_ArrayType
13 | Module Level Power Electronics | Da05_PowerElectronics
Section G | SMUD Solar Share Program
1 | Required kW | Da01_PV_SystemTotalRatedPowerDC
2 | Standard Design kW (CFI1 orientation and 98% solar access) |  |  | This is a static text field so it should be removed as it has no input or data source
CF2R-PVB-02
Section A | General Information
1 | Project Location (City) | A04_ProjectCity
2 | Building Type | A10_ResidentialLowriseBuildingType | SingleFamily
3 | Climate Zone | A08_ClimateZone
4 | Method of Compliance | *information referenced from PVB-01
Section B | Design Battery Storage systems Information
1 | Battery Capacity (kWh) | Db02_BatteryCapacity
2 | Control | Db01_BatteryControl
3 | Charging Efficiency (%) | Db03_ChargingEfficiency
4 | Discharge Efficiency (%) | Db05_DischargingEfficiency
5 | Roundtrip Efficiency (%) | Db07_ChargeDischargeEfficiency

## STH-01
CF2R-STH-01 |  | CF1R-PRF Source of data | Data Context | 2025 update changes/ questions/comments/suggestions
Section A | Solar Water Heating Systems
1 | System Name | Tsh01_WaterHeatingSystemName
2 | Collector Manufacturer | Tsh02_SolarWaterHeatingCollectorManufacturer
3 | Collector Brand | Tsh03_SolarWaterHeatingCollectorBrand
4 | Collector Model | Tsh04_SolarWaterHeatingCollectorModelNumber
5 | # of Collectors | Tsh05_SolarWaterHeatingCollectorCount
6 | Azimuth from Noth | Tsh06_SolarWaterheatingCollectorAngleFromNorth
7 | Tilt from Hoizontal | Tsh07_SolarWaterHeatingCollectorSlope
8 | Tank Volume (gal) | Tsh08_VolumeCapacity
9 | SRCC/IAPMO Number | Tsh09_SolarWaterSystemSRCC_CertificationNumber
10 | Solar Savings Fraction | Tsh10_SolarWaterheatingSavingsFraction

## EXC-20
CF3R-EXC-20 |  | CF1R-PRF Source of data | Data Context | 2025 update changes/ questions/comments/suggestions NO CHANGES
Section A | General Information
1 | Project Name | A01_ProjectName
2 | Calculation Description | A02_RunDescription
3 | Project Location | A03_ProjectStreetAddress
4 | CA City | A04_ProjectCity
5 | Standards Version | A05_T24StandardsCodeyear | 2025
6 | Zip Code | A06_ProjectZipcode
7 | Software Version | A07_ComplianceSoftwareVersion
8 | Climate Zone | A08_ClimateZone
9 | Front Orientation (deg/cardinal) | A09_Azimuth
10 | Total Building Volume (ft3) | A28_TotalConditionedVolume
11 | Number of Dwelling Units | A11_DwellingUnitCount | 1
12 | Project Scope | A12_ProjectScopePerformance | AdditionAlteration
13 | Number of Bedrooms | A13_BedroomCount
14 | New Conditioned Floor Area | A14_NewConditionedFloorArea
15 | Number of Stories | A15_TotalStoryCount
16 | Existing Conditioned Floor Area | A16_ExistingConditionedFloorArea
17 | Fenestration Average U-factor | A17_UfactorFenestrationAverage
18 | Total Conditioned Floor Area | A18_TotalConditionedFloorArea
19 | Glazing Percentage (%) | A19_WindowFloorRatio
Section B1 | Building Envelope Leakage
1 | Date of Diagnostic Test for this Dwelling | *user input, information not from CBECC
2 | Test Procedure Used | *user input, information not from CBECC
3 | Manometer Make | *user input, information not from CBECC
4 | Manometer Model | *user input, information not from CBECC
5 | Manometer Serial Number | *user input, information not from CBECC
6 | Manometer Calibration Date | *user input, information not from CBECC
7 | Manometer Calibration Status | *calculated value, information not from CBECC
8 | Test Methodology | *user input, information not from CBECC
9 | Target Enclosure Air Leakage from CF1R (ACH50) | Nn01_ACH50Existing
10 | Tested Pre-Retrofit CFM50 | *user input, information not from CBECC
11 | Tested Pre-Retrofit ACH50 | *user input, information not from CBECC
12 | Verification | *user input, information not from CBECC
13 | Verification Status | *user input, information not from CBECC
14 | Correction Notes | *user input, information not from CBECC
Section B | Opaque Surfaces |  | J10_VerifiedExistingCondition
1 | Name | Jj01_PartitionName
2 | Zone | Jj02_ThermalZoneName
3 | Existing Condition | Jj03_ConstructionAssemblyNamePerformanceRes
4 | Surface Type | Q02_OpaqueSurfaceType | Search for 'Construction Assembly' using Jj03_ConstructionAssemblyNamePerformanceRes
5 | Azimuth | Jj06_Azimuth
6 | Orientation | Jj07_RelativePosition
7 | Total Cavity R-value | Jj05_CavityInsulationRes | ex. R21
8 | Verification | *user input, information not from CBECC
9 | Verification Status | *user input, information not from CBECC
10 | Correction Notes | *user input, information not from CBECC
Section C | Roofs -> Attics & Cathedral Ceilings |  | L10_VerifiedExistingCondition | Attics
|  |  | K13_VerifiedExistingCondition | Cathedral Ceilings
1 | Name | AtticVA01_PartitionName
CCeilingVA01_PartitionName
2 | Construction | AtticVA02_ConstructionAssemblyNamePerformanceRes
CCeilingVA03_ConstructionAssemblyNamePerformanceRes
3 | Roof Rise | AtticVA03_RoofRise
CCeilingVA08_RoofRise
4 | Roof Reflectance | AtticVA04_SolarReflectanceAged
CCeilingVA09_RoofReflectance
5 | Roof Emittance | AtticVA05_ThermalEmittance
CCeilingVA10_RoofEmittance
6 | Radiant Barrier | AtticVA06_RadiantBarrierToBeInstalled | true/false
CCeilingVA11_RadiantBarrierToBeInstalled
7 | Cool Roof | AtticVA07_CoolRoofToBeInstalled | true/false
CCeilingVA12_CoolRoofToBeInstalled
8 | Verification | *user input, information not from CBECC
9 | Verification Status | *user input, information not from CBECC
10 | Correction Notes | *user input, information not from CBECC
Section D | Windows |  | M12_VerifiedExistingCondition
1 | Name | Kk01_FenestrationName
2 | Azimuth | Kk10_Azimuth
3 | Multiplier | Kk05_FenestrationIdenticalCount
4 | Area (ft2) | Kk06_WindowArea
5 | U-factor | Kk07_Ufactor
6 | SHGC | Kk08_SHGC
7 | Exterior Shading | Kk09_ExteriorShadingObjectType
8 | Verification | *user input, information not from CBECC
9 | Verification Status | *user input, information not from CBECC
10 | Correction Notes | *user input, information not from CBECC
Section E | Doors |  | N06_VerifiedExistingCondition
1 | Name | Ll01_DoorName
2 | Parent Surface | Ll02_PartitionName
3 | Area (ft2) | Ll03_DoorArea
4 | U-factor | Ll04_Ufactor
5 | Verification | *user input, information not from CBECC
6 | Verification Status | *user input, information not from CBECC
7 | Correction Notes | *user input, information not from CBECC
Section F | Overhangs & Fins |  | O16_VerifiedExistingCondition
1 | Window | OverhangVA01_FenestrationVerticalName
2 | Overhang Depth | OverhangVA02_OverhangDepth
3 | Dist. Up | OverhangVA03_OverhangDistanceUp
4 | Left Extended | OverhangVA04_OverhangLeftExtent
5 | Right Extended | OverhangVA05_OverhangRightExtent
6 | Flap Ht | OverhangVA06_OverhangFlapHeight
7 | Depth | OverhangVA07_FinDepth
8 | Top Up | OverhangVA08_FinTopUp
9 | Dist (Left) | OverhangVA09_FinDistanceLeft
10 | Bottom Up | OverhangVA10_FinBottomUp
11 | Depth | OverhangVA11_FinDepth
12 | Top Up | OverhangVA12_FinTopUp
13 | Dist (Right) | OverhangVA13_FinDistanceRight
14 | Bottom Up | OverhangVA14_FinBottomUp
15 | Verification | *user input, information not from CBECC
16 | Verification Status | *user input, information not from CBECC
17 | Correction Notes | *user input, information not from CBECC
Section G | Water Heaters |  | T14_VerifiedExistingCondition
1 | Name | Rr01_WaterHeaterName
2 | Heater Element Type | Rr02_WaterHeaterFuelSource
3 | Tank Type | Rr03_ResidentialWaterHeaterType
4 | Tank Volume (gal) | Rr04_StorageCapacity
5 | Energy Factor or Efficiency | Rr05_EnergyFactor
Rr05_ThermalEfficiency
Rr05_UniformEnergyFactor
6 | Input Rating | Rr06_WaterHeaterGasFiredRatedInput
Rr06_WaterHeaterElectricFiredRatedInput
7 | Tank Exterior Insulation R-value | Rr07_ExteriorTankInsulation
8 | Standby Loss (Fraction) | Rr08_WaterHeaterStandbyLoss | If information is not available in the CF1R, then NA
9 | Verification | *user input, information not from CBECC
10 | Verification Status | *user input, information not from CBECC
11 | Correction Notes | *user input, information not from CBECC
Section H | Water Heating |  | S10_VerifiedExistingCondition
1 | Name | Qq01_WaterHeatingSystemName
2 | Distribution Type | Qq02_ResidentialDHWDwellingUnitDistirbutionType
3 | Number of Heaters | Qq03_WaterHeaterCount
4 | Solar Savings Fraction | Qq04_WaterHeatingSolarFraction | If information is not available in the CF1R, then NA
5 | Verification | *user input, information not from CBECC
6 | Verification Status | *user input, information not from CBECC
7 | Correction Notes | *user input, information not from CBECC
Section I | HVAC - Heating Systems |  | V09_VerifiedExistingCondition
1 | Name | Oo03a_ResidentialHeatingSystemName
2 | Type | Oo03b_ResidentialHeatingSystemType
3 | Efficiency | Oo03c_EfficiencyAFUE
Oo03d_EfficiencyHSPF
Oo03e_EfficiencyCOP
4 | Verification | *user input, information not from CBECC
5 | Verification Status | *user input, information not from CBECC
6 | Correction Notes | *user input, information not from CBECC
Section J | HVAC - Cooling Systems |  | V09_VerifiedExistingCondition
1 | Name | Oo04a_ResidentialCoolingSystemName
2 | System Type | Oo04b_ResidentialCoolingSystemType
3 | EER/EER2/CEER | Oo04c_EfficiencyEER
4 | SEER/SEER2 | Oo04d_EfficiencySEER
5 | Verification | *user input, information not from CBECC
6 | Verification Status | *user input, information not from CBECC
7 | Correction Notes | *user input, information not from CBECC
Section K | HVAC Distribution |  | Aa14_VerifiedExistingCondition
1 | Name | Pp01_SpaceConditioningDistributionSystemName
2 | Duct R-value | Pp04_DuctRValue
3 | Supply Duct Location | Pp05_DuctSpaceType
4 | Return Duct Location | Pp06_DuctSpaceType
5 | Verification | *user input, information not from CBECC
6 | Verification Status | *user input, information not from CBECC
7 | Correction Notes | *user input, information not from CBECC
Section L | Indoor Air Quality (IAQ) Fans
1 | Name | FanVA01_DwellingUnitName
2 | IAQ Fan Type | FanVA04_VentilationSystemType
3 | Airflow (CFM) | FanVA02_FanFlowCapacity
4 | Fan Efficacy (W/CFM) | FanVA03_FanPowerPerFlow
5 | Verification | *user input, information not from CBECC
6 | Verification Status | *user input, information not from CBECC
7 | Correction Notes | *user input, information not from CBECC