## Table Sequence
Label | Table Title | Trigger within:
Table A | General Information | ALWAYS
Table B | Project Scope | ALWAYS
Table C | Compliance Results | ALWAYS
Table D | Exceptional Conditions | ALWAYS
Table E | Additional Remarks | ALWAYS
Table F | Roof Assembly Schedule | Table B
Table G | Rated Roofing Material (Cool Roof) | Table B
Table H | Wall Assembly Schedule | Table B
Table I | Floor Assembly Schedule | Table B
Table J | Exterior Door Schedule | Table B
Table K | Fenestration & Glazed Door Schedule | Table B
Table L | Daylight in Large Enclosed Spaces | Table A
Table M | Declaration of Required Certificates of Installation | ALWAYS
Table N | Declaration of Required Certificates of Acceptance | ALWAYS
Table O | Declaration of Required Certificates of Verification | ALWAYS
- | Signature Page | ALWAYS

## Hyperlinks
Label | Tables
110.8(g) | Header
120.7(b) | Header, H
141.0(b)1 | Header ,B
§140.3 | Header, B, H, K
141.0 | Header
100.0(f) | A
140.3(c) | A, L
§141.0(a)1 | B
§141.0(b)2 | B
§140.3(a)1B & Biii | F
Reference Appendix JA4 | F, H, I
Table 141.0-C | F, H
140.3(a)1A | G
141.0(b)2B | G
140.3(a)2 | H
140.3(a)3 | H
141.0(b)1B | H
JA4 Table 4.3.5 | H
JA4 Table 4.3.6 | H
141.0(b)1B3 | H
141.0(b)1B4 | H
141.0(b)1B1 | H
JA4 Table 4.3.13 | H
140.3(a)4 | I
141.0(b)1C | I
141.0(b)1C1 | I
141.0(b)1C2 | I
140.3(a)7 | J
§110.6 | K
Table 110.6-A | K
Table 110.6-B | K
140.3(a)5 | K
141.0(b)2A | K
Nonresidential Compliance Manual | K
Reference Appendix NA6 | K
140.3(c)1 & 4 | L
10-103(a)4 | N
NA7.3.1 | N
JA4 Table 4.3.4 | H

## NRCC Headers
| User input |  | auto calculated | From another Table |  | From look up table
STATE OF CALIFORNIA
Envelope Component Approach
NRCC-ENV-E (Created XX/XX) |  |  |  |  | CALIFORNIA ENERGY COMMISSION
CERTIFICATE OF COMPLIANCE | [5 empty] | NRCC-ENV-E
This document is used to demonstrate compliance with mandatory requirements in §110.8(g) and §120.7(b)/§160.1 for newly constructed nonresidential, hotel/motel, multifamily and mixed-use buildings, and §141.0(b)1/§180.2 for alterations, related to roof, wall and floor assemblies. It is also used to demonstrate compliance with prescriptive requirements in §140.3/§170.2 for newly constructed buildings, and §141.0/§180.1/§180.2 for additions and alterations, related to roof, wall, floor, door, fenestration and daylighting requirements.
Project Name: |  |  |  |  | Report Page: | Page 1 of ??
Project Address: |  |  |  |  | Date Prepared:
Ben, this is a heading. The project name, address and date prepared should be a user input on the first page, but that should populate the heading on all other pages.
STATE OF CALIFORNIA
Envelope Component Approach
NRCC-ENV-E (Created XX/XX) |  |  |  |  | CALIFORNIA ENERGY COMMISSION
CERTIFICATE OF COMPLIANCE | [5 empty] | NRCC-ENV-E
Project Name: |  | Remove these fields from all but first page |  |  | Report Page: | Page 1 of ??
Project Address: |  | Remove these fields from all but first page |  |  | Date Prepared:
First Page Heading
Heading all other pages

## LMCC Headers
| User input |  | auto calculated | From another Table |  | From look up table
STATE OF CALIFORNIA
Envelope Component Approach
NRLMCC-ENV-01-E (Created XX/XX) |  |  |  |  | CALIFORNIA ENERGY COMMISSION
CERTIFICATE OF COMPLIANCE | [5 empty] | NRLMCC-ENV-01-E
This document is used to demonstrate compliance with mandatory requirements in §110.8(g) and §120.7(b)/§160.1 for newly constructed nonresidential, hotel/motel, multifamily and mixed-use buildings, and §141.0(b)1/§180.2 for alterations, related to roof, wall and floor assemblies. It is also used to demonstrate compliance with prescriptive requirements in §140.3/§170.2 for newly constructed buildings, and §141.0/§180.1/§180.2 for additions and alterations, related to roof, wall, floor, door, fenestration and daylighting requirements.
Project Name: |  |  |  |  | Report Page: | Page 1 of ??
Project Address: |  |  |  |  | Date Prepared:
Ben, this is a heading. The project name, address and date prepared should be a user input on the first page, but that should populate the heading on all other pages.
STATE OF CALIFORNIA
Envelope Component Approach
NRLMCC-ENV-01-E (Created XX/XX) |  |  |  |  | CALIFORNIA ENERGY COMMISSION
CERTIFICATE OF COMPLIANCE | [5 empty] | NRLMCC-ENV-01-E
Project Name: |  | Remove these fields from all but first page |  |  | Report Page: | Page 1 of ??
Project Address: |  | Remove these fields from all but first page |  |  | Date Prepared:
First Page Heading
Heading all other pages

## NRCC Footers
| User input | auto calculated |  | From another Table |  | From look up table
Footer for every page:
Registration Number: |  |  | Registration Date/Time: |  | Registration Provider:
|  |  | Report Version: |  | Project Compliance ID:
|  |  | Schema Version: |  | Report Generated:
CA Building Energy Efficiency Standards - 201922 Nonresidential Compliance: http://www.energy.ca.gov/title24/201922standards
Footer All Pages
Note on K9: 8.26.21: Update w new URL when available

## LMCC Footers
| User input | auto calculated |  | From another Table |  | From look up table
Footer for every page:
Registration Number: |  |  | Registration Date/Time: |  | Registration Provider:
|  |  | Report Version: |  | Project Compliance ID:
|  |  | Schema Version: |  | Report Generated:
CA Building Energy Efficiency Standards - 201922 Nonresidential Low-rise Multifamily Mixed-Use Compliance: http://www.energy.ca.gov/title24/201922standards
Footer All Pages
Note on N9: 8.26.21: Update w new URL when available

## NRCC A. General Info
| User input |  |  | auto calculated | [6 empty] | From another Table | From look up table
A. GENERAL INFORMATION
01 | Project Location (city) |  |  |  |  | 05 | # of Stories (Habitable Above Grade)
02 | Zipcode |  |  |  |  | 06 | Total Conditioned Floor Area (ft2)
03 | Climate Zone |  | CZ dropdown (select CZ 1 to 16) |  |  | 07 | Total Unconditioned Floor Area (ft2)
04 | Occupancy Types Within Project (select all that apply): If one occupancy constitutes >= 80% of the conditioned floor area, the entire building envelope may be designed to comply with the provisions of that occupancy per §100.0(f). |  |  |  |  | 08 | ¨ | Project includes unconditioned enclosed space(s) > 5,000ft2 under a roof with a ceiling height of at least 15ft.1
¨ | All Nonresidential, including Relocatable Public School Building certified for use in one climate zone Occupancy: A / B / E / F / H/ M / S / U |  |  | ¨ | Relocatable Public School Building for use in all climate zones Occupancy: E |  | ¨ | High-Rise Residential Occupancy | ¨ | Hotel/Motel Guest Rooms Occupancy: R-1
¨ | Office | ¨ | Retail | ¨ | Warehouse |  | ¨ | Grocery
¨ | Hotel/ Motel | ¨ | School or Classroom | ¨ | Healthcare facility |  | ¨ | Financial Institution
¨ | High-Rise Residential | ¨ | Relocatable Public School | ¨ | All Other Occupancy Types |  | ¨ | Unleased Tenant Space
¨ | Auditorium | ¨ | Library | ¨ | Restaurant |  | ¨ | Parking Garage
¨ | Convention Center | ¨ | Medical Office Bldg/ Clinic | ¨ | Theater |  | ¨ | Religious Facility
¨ | Commercial Industrial | ¨ | Data Center | ¨ | Gymnasium |  | ¨ | Support Area
1 FOOTNOTE: Enclosed spaces > 5,000 ft² directly under roof with ceiling height > 15ft in climate zones 2 through 15 are required to meet the minimum daylighting requirements defined in §140.3(c)/§170.2(b). Compliance with §140.3(c)/§170.2(b) is documented in Table L. This is the only prescriptive requirement which applies to unconditioned spaces.
Note on I9: Sally Blair: Grey out if CZ 1 or 16 is selected in column 03 This button triggers Table L.

## LMCC A. General Info
| User input |  |  | auto calculated | [6 empty] | From another Table | From look up table
A. GENERAL INFORMATION
01 | Project Location (city) |  |  |  |  | 05 | # of Stories (Habitable Above Grade)
02 | Zipcode |  |  |  |  | 06 | Total Conditioned Floor Area (ft2)
03 | Climate Zone |  | CZ dropdown (select CZ 1 to 16) |  |  | 07 | Total Unconditioned Floor Area (ft2)
04 | Occupancy Types Within Project (select all that apply): If one occupancy constitutes >= 80% of the conditioned floor area, the entire building envelope may be designed to comply with the provisions of that occupancy per §100.0(f). |  |  |  |  | 08 | ¨ | Project includes unconditioned enclosed space(s) > 5,000ft2 under a roof with a ceiling height of at least 15ft.1
¨ | All Nonresidential, including Relocatable Public School Building certified for use in one climate zone Occupancy: A / B / E / F / H/ M / S / U |  |  | ¨ | Relocatable Public School Building for use in all climate zones Occupancy: E |  | ¨ | High-Rise Residential Occupancy | ¨ | Hotel/Motel Guest Rooms Occupancy: R-1
¨ | Office | ¨ | Retail | ¨ | Warehouse |  | ¨ | Grocery
¨ | Hotel/ Motel | ¨ | School or Classroom | ¨ | Healthcare facility |  | ¨ | Financial Institution
¨ | High Low-Rise Residential | ¨ | Relocatable Public School | ¨ | All Other Occupancy Types |  | ¨ | Unleased Tenant Space
¨ | Auditorium | ¨ | Library | ¨ | Restaurant |  | ¨ | Parking Garage
¨ | Convention Center | ¨ | Medical Office Bldg/ Clinic | ¨ | Theater |  | ¨ | Religious Facility
¨ | Commercial Industrial | ¨ | Data Center | ¨ | Gymnasium |  | ¨ | Support Area
1 FOOTNOTE: Enclosed spaces > 5,000 ft² directly under roof with ceiling height > 15ft in climate zones 2 through 15 are required to meet the minimum daylighting requirements defined in §140.3(c)/§170.2(b). Compliance with §140.3(c)/§170.2(b) is documented in Table L. This is the only prescriptive requirement which applies to unconditioned spaces.
Note on I9: Sally Blair: Grey out if CZ 1 or 16 is selected in column 03 This button triggers Table L.

## NRCC B. Project Scope
|  | User input |  |  | auto calculated | From look up table
B. PROJECT SCOPE
This table specifies project envelope components within the permit application demonstrating compliance using the prescriptive paths outlined in §140.3/§170.2, and §141.0(a)1/§180.1 and §141.0(b)1 and 2/ §180.2 for additions and alterations.
My project consists of (check all that apply): |  |  | Component Types
01 |  |  | 02
¨ | New Construction or Newly Conditioned Space |  | ¨ Roof | ¨ Walls | ¨ Exterior Opaque Doors
| ¨ | One or more enclosed spaces > 5,000 ft² directly under roof with ceiling height > 15ft |  | ¨ Floors | ¨ Fenestration/ Glazed Doors1
¨ | Addition of conditioned space |  | ¨ Roof | ¨ Walls | ¨ Exterior Opaque Doors
| ¨ | Addition is <= 700 ft2
| ¨ | Addition is > 700 ft2 |  | ¨ Floors | ¨ Fenestration/ Glazed Doors1
| ¨ | One or more enclosed spaces > 5,000 ft² directly under roof with ceiling height > 15ft
¨ | Alteration of conditioned space |  | ¨ Roof Assembly | ¨ Walls | Exterior Opaque Doors NA for Alts.
| ¨ | One or more enclosed spaces > 5,000 ft² directly under roof with ceiling height > 15ft and lighting system installed for the first time | ¨ Roofing Material 2 | ¨ Floors | ¨ Fenestration
1 FOOTNOTE: Doors that are more than 25% glass in area are considered Glazed Doors and should be documented on Table K with fenestration.
2 Roof recovers and replacements must also check the "Roof Assembly" box and document compliance with insulation requirements in Table F. Roof recoats may document compliance with roof material only in Table G.
Note on A11: Sally Blair: Selecting "New Construction or Newly Conditioned" automatically greys out the "Addition" and "Alteration" options. New construction is entirely new or newly conditioned, as distinguished from an addition or alteration to existing conditioned space.
Note on E11: Sally Blair: Any selection of Roof in column 02 triggers Tables F & G.
Note on B12: Sally Blair: These three check boxes trigger Table L. Checkboxes should be greyed out for CZ 1 & 16 from Table A column 03.
Note on A14: Sally Blair: Selecting "Addition" or "Alteration" automatically greys out the "New Construction" option in rows 11&12. A project can have both additions and alterations.
Note on E14: Sally Blair: Any selection of Roof in column 02 triggers Tables F & G.
Note on H14: Sally Blair: Any selection of Doors in column 02 triggers Table J
Note on E19: Sally Blair: Triggers Tables F
Note on G19: Sally Blair: Any selection of Walls in column 02 triggers Table H.
Note on E20: Sally Blair: Triggers Tables G
Note on G20: Sally Blair: Any selection of Floors in column 02 triggers Table I.
Note on H20: Sally Blair: Any selection of Fenestration in column 02 triggers Table K.

## LMCC B. Project Scope
|  | User input |  |  | auto calculated | From look up table
B. PROJECT SCOPE
This table specifies project envelope components within the permit application demonstrating compliance using the prescriptive paths outlined in §140.3/§170.2, and §141.0(a)1/§180.1 and §141.0(b)1 and 2/ §180.2 for additions and alterations.
My project consists of (check all that apply): |  |  | Component Types
01 |  |  | 02
¨ | New Construction or Newly Conditioned Space |  | ¨ Roof | ¨ Walls | ¨ Exterior Opaque Doors
| ¨ | One or more enclosed spaces > 5,000 ft² directly under roof with ceiling height > 15ft |  | ¨ Floors | ¨ Fenestration/ Glazed Doors1
¨ | Addition of conditioned space |  | ¨ Roof | ¨ Walls | ¨ Exterior Opaque Doors
| ¨ | Addition is <= 700 ft2
| ¨ | Addition is > 700 ft2 |  | ¨ Floors | ¨ Fenestration/ Glazed Doors1
| ¨ | One or more enclosed spaces > 5,000 ft² directly under roof with ceiling height > 15ft
¨ | Alteration of conditioned space |  | ¨ Roof Assembly | ¨ Walls | Exterior Opaque Doors NA for Alts.
| ¨ | One or more enclosed spaces > 5,000 ft² directly under roof with ceiling height > 15ft and lighting system installed for the first time | ¨ Roofing Material 2 | ¨ Floors | ¨ Fenestration
1 FOOTNOTE: Doors that are more than 25% glass in area are considered Glazed Doors and should be documented on Table K with fenestration.
2 Roof recovers and replacements must also check the "Roof Assembly" box and document compliance with insulation requirements in Table F. Roof recoats may document compliance with roof material only in Table G.
Note on A11: Sally Blair: Selecting "New Construction or Newly Conditioned" automatically greys out the "Addition" and "Alteration" options. New construction is entirely new or newly conditioned, as distinguished from an addition or alteration to existing conditioned space.
Note on E11: Sally Blair: Any selection of Roof in column 02 triggers Tables F & G.
Note on B12: Sally Blair: These three check boxes trigger Table L. Checkboxes should be greyed out for CZ 1 & 16 from Table A column 03.
Note on A14: Sally Blair: Selecting "Addition" or "Alteration" automatically greys out the "New Construction" option. A project can have both additions and alterations.
Note on E14: Sally Blair: Any selection of Roof in column 02 triggers Tables F & G.
Note on H14: Sally Blair: Any selection of Doors in column 02 triggers Table J
Note on B16: 8.21.21: If A04 = "Low-rise Residential" AND Selection of "New Construction or Newly Conditioned Space" OR "Addition is > 700ft2" trigger Row 21 Note in Table D & LMCI 21 & 22 in Table M Installation Certificates and Table O Certificates of Verification.
Note on E19: Sally Blair: Triggers Tables F
Note on G19: Sally Blair: Any selection of Walls in column 02 triggers Table H.
Note on E20: Sally Blair: Triggers Tables G
Note on G20: Sally Blair: Any selection of Floors in column 02 triggers Table I.
Note on H20: Sally Blair: Any selection of Fenestration in column 02 triggers Table K.

## C. Compliance
| User input |  | auto calculated |  | From another Table |  |  |  |  | From look up table
C. COMPLIANCE RESULTS
Results in this table are automatically calculated from data input and calculations in Tables F through L. Note: If any cell on this table says "COMPLIES with Exceptional Conditions" refer to Table D. Exceptional Conditions for guidance or see the applicable Table referenced below.
|  | Opaque Envelope Components |  |  |  |  | Fenestration | Daylighting Spaces > 5,000ft2 | Compliance Results
|  | Roof Assembly | Roofing Materials | Walls | Floors | Doors
|  | 01 | 02 | 03 | 04 | 05 | 06 | 07 | 08
|  | (See Table F) | (See Table G) | (See Table H) | (See Table I) | (See Table J) | (See Table K) | (See Table L) | COMPLIES or COMPLIES with Exceptional Conditions or DOES NOT COMPLY
Gray out and NA any of these cells where table is not triggered. >>> |  | Yes or No | Yes or No | Yes or No | Yes or No | Yes or No | Yes or No | Yes or No
Tool Tip:
Note on J9: Sally Blair: Says "COMPLIES" if 01-07 say "Yes" if not grey. Says "COMPLIES with Exceptional Conditions" if 01-07 say "Yes" if not grey & any notes are triggered in Table D. Says "DOES NOT COMPLY" if any of 01-07 say "No"
Note on C10: Sally Blair: Says "Yes" if all subtables expanded meet compliance logic below, otherwise says "No". Framed Roof Subtable: Complies IF- - 02-06 completed if not grey AND - 08-16 completed if not grey & something is populated in 07. AND - if 01 is not checked, either: - "R-value" in 13 and 12 >= 14, if not grey OR - "U-factor" in 13 and 15 <= 14 AND 11 OR 12 >=ten (the # ten, not the column), if not grey - if 01 is checked: Area-weighted Average table for framed, SIPs, etc. says "Complies" SIPs Subtable: Complies IF- - 02-06 completed if not grey AND - 08-16 completed if not grey & something is populated in 07. AND - if 01 is not checked, either: - "R-value" in 13 and 12 >= 14, if not grey OR - "U-factor" in 13 and 15 <= 14 AND 11 OR 12 >=ten (the # ten, not the column), if not grey - if 01 is checked: Area-weighted Average table for framed, SIPs, etc. says "Complies" Span Deck & Concrete Subtable: Complies IF- - 02-06 completed if not grey AND - 08-15 completed if not grey & something is populated in 07. AND - if 01 is not checked, either: - "R-value" in 12 and 11 >= 13, if not grey OR - "U-factor" in 12 and 14 <= 13 AND 11 >=ten (the # ten, not the column), if not grey - if 01 is checked: Area-weighted Average table for framed, SIPs, etc. says "Complies" Metal Panel Subtable: Complies IF- - 02-06 completed if not grey AND - 08-13 completed if not grey & something is populated in 07. AND - if 01 is not checked, either: - 12 <= 11, if not grey - if 01 is checked: Area-weighted Average table for framed, SIPs, etc. says "Complies" Metal Building Subtable: Complies IF- - 02-06 completed if not grey AND - 08-15 completed if not grey & something is populated in 07. AND - if 01 is not checked, either: - "R-value" in 12 and 11 >= 13, if not grey OR - "U-factor" in 12 and 14 <= 13 AND 10 OR 11 >=ten (the # ten, not the column), if not grey - if 01 is checked: Area-weighted Average table for Metal Building Roof says "Complies" Multifamily Framed Roof Subtable: Complies IF- - 02-08 completed if not grey AND - If Ufactor subtable triggered: 01 is true & AWA table says "Complies" OR 01 is false & col 17 <= col 16 if not grey - If Rvalue subtable triggered: 23 >=22 if not grey
Note on D10: Sally Blair: Says "Yes" if: - 01-10 are completed if not grey AND 09 >= 08, if not grey otherwise says "No"
Note on E10: Mass Subtable Logic Updated 8.10.21 Metal Panel Subtable Logic Updated 9.8.20 Says "Yes" if all subtables expanded meet compliance logic below, otherwise says "No". Framed Subtable: Complies IF- - 03-13 completed if not grey AND - if 01 or 02 is not checked, either: - "R-value" in 10 and 08 >= 11 OR - "U-factor" in 10 and 12 <= 11 AND - if 01 is checked: Area-weighted Average table for metal framed says "Complies" AND - if 02 is checked: Area-weighted Average table for wood, SIPs, etc. framed says "Complies" Mass Subtable: Updated 8.10.21 Complies IF- - 02-07 and 11&12 completed if not grey AND - if 01 is not checked, 11 <= 10 AND - if 01 is checked: Area-weighted Average table for mass says "Complies" Concrete Sandwich Panel Subtable: Complies IF- - 02-12 completed if not grey AND - if 01 is not checked, 11 <= 10 AND - if 01 is checked: Area-weighted Average table for mass says "Complies" SIPS Subtable: Complies IF- - 02-12 completed if not grey AND - if 01 is not checked, either: - "R-value" in 09 and 07 >= 10 OR - "U-factor" in 09 and 11 <= 10 AND - if 01 is checked: Area-weighted Average table for wood, SIPs, etc. says "Complies" Spandrel Subtable: Complies IF- - 02-11 completed if not grey AND - if 01 is not checked, either: - "R-value" in 08 and 07 >= 09 OR - "U-factor" in 08 and 10 <= 09 AND - if 01 is checked: Area-weighted Average table for wood, SIPs, etc. says "Complies" Metal Building Subtable: Complies IF- - 02-11 completed if not grey AND - if 01 is not checked, either: - "R-value" in 08 and 06 >= 09 OR - "U-factor" in 08 and 10 <= 09 AND - if 01 is checked: Area-weighted Average table for metal building says "Complies" Metal Panel Subtable: Complies IF- - 02-06 completed if not grey AND - if 01 is not checked: - "U-factor" in 08 <= 07 AND - if 01 is checked: Area-weighted Average table for wood, SIPs, etc. says "Complies" Log Home Subtable: Complies IF- - 02-10 completed if not grey AND - if 01 is not checked, 09 <= 08 AND - if 01 is checked: Area-weighted Average table for mass says "Complies" Strawbale Subtable: Complies IF- - 02-10 completed if not grey AND - if 01 is not checked, either: - "R-value" in 07 and 06 >= 08 OR - "U-factor" in 07 and 09 <= 08 AND - if 01 is checked: Area-weighted Average table for wood, SIPs, etc. says "Complies" ICF Subtable: Complies IF- - 02-11 completed if not grey AND - if 01 is not checked, 10 <= 09 AND - if 01 is checked: Area-weighted Average table for mass says "Complies"
Note on F10: Sally Blair: Says "Yes" if all subtables expanded meet compliance logic below, otherwise says "No". Framed Subtable: Complies IF- - 02-12 completed if not grey AND - if 01 is not checked, either: - "R-value" in 09 and 07 >= 10 OR - "U-factor" in 09 and 11 <= 10 AND - if 01 is checked: Area-weighted Average table for framed, SIPs, etc. says "Complies" SIPS Subtable: Complies IF- - 02-12 completed if not grey AND - if 01 is not checked, 11 <= 10 AND - if 01 is checked: Area-weighted Average table for framed, SIPs, etc. says "Complies" Raised Mass Subtable: Complies IF- - 02-11 completed if not grey AND - if 01 is not checked, either: - "R-value" in 08 and 07 >= 09 OR - "U-factor" in 08 and 10 <= 09 AND - if 01 is checked: Area-weighted Average table for raised mass says "Complies" Slab on grade Updated for 2019: Slab on Grade Subtable: Complies IF- - 01-03, 05, 06 & 08 completed if not grey AND - 06 >= 05 Low-rise Multifamily Slab-on-Grade Floors SUbtable: Complies IF - 06 <= 05 if Ufactor in col 04 OR - 06 >= 05 if Rvalue in col 04
Note on G10: Sally Blair: Says "Yes" if: - 01-07 are completed AND 07 <= 06 otherwise says "No"
Note on H10: 7.30.21 Says "Yes" if all subtables expanded meet compliance logic below, otherwise says "No". Vertical Fen Total Bldg & West Area Subtable: Complies IF- - 02-05 completed AND - 06 >= 07 AND - 08 >= 09 Multifamily Vertical Fen Total Bldg Area Subtable: Complies IF- - 02-05 completed AND - 06 >= 07 Vert Fen U-factor/SHGC/VT Subtable: Complies IF- - 04-13 completed if not grey (excluding OH checkbox, that can be left unchecked) AND - if 01 is not checked: - "U-factor" in 11 >= 12 AND - if 01 is checked: U-factor in Area-weighted Average table for Vertical/ Glazed Doors says "Complies" AND - if 02 is not checked: - "SHGC" in 11 >= 12 AND - if 02 is checked: SHGC in Area-weighted Average table for Vertical/ Glazed Doors says "Complies" AND - if 03 is not checked: - "VT" in 11 <= 12 AND - if 02 is checked: VT in Area-weighted Average table for Vertical/ Glazed Doors says "Complies" AND 33 says "Complies" Skylight Area Subtable: Complies IF- - 01-04 completed if not grey AND - 03 >= 04 if not grey Skylight U-factor/SHGC/VT Subtable: Complies IF- - 04-12 completed if not grey AND - if 01 is not checked: - "U-factor" in 10 >= 11 AND - if 01 is checked: U-factor in Area-weighted Average table for Skylights says "Complies" AND - if 02 is not checked: - "SHGC" in 10 >= 11 AND - if 02 is checked: SHGC in Area-weighted Average table for Skylights says "Complies" AND - if 03 is not checked: - "VT" in 10 <= 11 AND - if 02 is checked: VT in Area-weighted Average table for Skylights says "Complies"
Note on I10: Sally Blair: Says "Yes" if: - 01-08 are completed if not grey AND - 07 <= 08 if not grey AND either: - 10 >= 3% if not grey OR - 11b >= 1.5% if not grey otherwise says "No"

## D. Exceptional Conditions
| User input | auto calculated | From another Table | From look up table
D. EXCEPTIONAL CONDITIONS
This table is auto-filled with uneditable comments because of selections made or data entered in tables throughout the form.
Comment
The note about making changes in the NRCI/NRCA [LMCI/LMCA] tables need to show up too just like on LTI. Note Table letters will need to be updated to match this form.
Table F indicates the roof alteration scope meets an exception listed in §141.0(b)2Biii/§180.2 and therefore does not trigger roof assembly insulation requirements.
Table K indicates more than 200ft2 of site built vertical fenestration is using the NA6 default to demonstrate compliance. Please review Table K to reduce the area of site built vertical fenestration using NA6 to 200ft2 or less.
Table K indicates more than 200ft2 of site built skylight is using the NA6 default to demonstrate compliance. Please review Table K to reduce the area of site built skylight using NA6 to 200ft2 or less.
Table K indictes that overhangs are being used to adjust vertical fenestration SHGC to RSHGC. Overhang details are included in Table K for the fenestration assembly being adjusted.
Table H indicates an area-weighted average is being used for one or more wall assemblies to demonstrate compliance. Area-weighted average tables are included at the bottom of Table H.
Table F indicates an area-weighted average is being used for one or more roof assemblies to demonstrate compliance. Area-weighted average tables are included at the bottom of Table F.
Table I indicates an area-weighted average is being used for one or more floor assemblies to demonstrate compliance. Area-weighted average tables are included at the bottom of Table I.
Additional documentation for any assembly complying using "Approved Software" or "Other per JA4.1.2.1" to calculate design thermal performance may be requested by the plans examiner.
Quality Insulation Installation (QII) is required for low-rise multifamily/ low-rise MF mixed-use occupancies per §170.2(a)6 for new construction and additions <= 700ft2. Installers must follow QII requirements specified in Reference Appendix RA3.5 & field verification must be conducted by a HERS Rater for all "R" occupancies.
Note on B21: 8.21.21: Triggered by Table B01 & A04

## E. Additional Remarks
| User input | auto calculated | From another Table | From look up table
E. ADDITIONAL REMARKS
This table includes remarks made by the permit applicant to the Authority Having Jurisdiction.

## F. Roof Assembly Schedule
| User input |  | auto calculated |  |  | From another Table |  |  |  |  | From look up table
F. ROOF ASSEMBLY SCHEDULE
This table demonstrates compliance with prescriptive roof assembly requirements in §140.3(a)1B/§170.2(a)1B for new construction, §141.0(a)/§180.1 for additions and §141.0(b)2Biii/§180.2 for alterations.
01 | Indicate roof types included in the project: |  |  | ¨ Framed | ¨ Framed-Multifamily | ¨ SIPs | ¨ Span Deck & Concrete |  | ¨ Metal Panels | ¨ Metal Building
Framed Roof Assemblies
01 | ¨ | Include Framed Roof Assemblies in Area-Weighted Average U-factor Calculation1
02 | 03 | 04 | 05 | [5 empty] | 06
Tag/Plan Detail ID | Name/Description | Status | Exception to Roof Insulation Requirements in §141.0(b)2Biii (Alts. Only) | [5 empty] | Occupancy Type
|  | (pull down) | (pull down) | [5 empty] | (pull down)
[9 empty] | Reset | Add Row | Remove Last
07 | 08 | 09 | 10 | 11 | 12 | 13 | 14 | 15 |  | 16
Tag/Plan Detail ID | How Design U-factor was determined | Roof Type & Frame Material | Frame Spacing & Depth | Cavity Insulation per Design2 | Continuous Insulation per Design2 | Thermal Performance Unit | Required Thermal Performance2 3 | U-factor per Design |  | Net Area3 4 (ft2)
From 02 above | (pull down) | (pull down) | (pull down) | (pull down) | (pull down) | (pull down) | (look up) | per JA4 | (look up)
per Software/ Other
1 FOOTNOTE: If any individual assembly is non-compliant, assemblies may show compliance using an area-weighted calculation. Metal building roofs may not be combined with other roof types. The area-weighted compliance option is not available for alterations demonstrating compliance with R-values in Table 141.0-C.
2 For alterations using U-factor as the Thermal Performance Unit, at least R-10 insulation must be above deck.
2 3 If "R-value" is shown in cell 13 as the Thermal Performance Unit, the R-value shown here is for continuous insulation per Table 141.0-C.
3 4 Roof area minus any fenestration/ skylight area
|  | Status dropdown | Exception to S141.0(b)2Biii dropdown | [5 empty] | Occupancy Type dropdown
|  | New | Existing roof is insulated with at least R-7 or has a U-factor lower than 0.089 Roof recovers with new R-10 insulation added above deck | [5 empty] | Nonresidential/ Relocatable 1 CZ
|  | Altered | Mechanical equipment will not be lifted as part of the roof replacement, insulation added may be limited to the maximum insulation thickness that will allow a height of 8 inches from the roof membrane surface to the top of the base flashing Existing mechanical equipment located on the roof will not be disconnected and lifted, insulation added is the greater of R-10 or the maximum installed thickness that will allow the distance between the height of the roof membrane surface to the top of the base flashing to remain in accordance with the manufacturer’s instructions. | [5 empty] | High-rise Res/ Hotel/ Motel
|  |  | Adding required insulation will reduce base flashing height to less than 8 inches at penthouse or parapet walls & conditions i-v in Exception c. to §141.0(b)2Biii have been met. The area of the roof recoat is not required to be insulated | [5 empty] | Relocatable all CZ
None of these exceptions apply
| How Ufactor Determined | Roof Type & Frame | Frame Space & Depth dropdown | Cavity Insulation per Design | Continuous Insulation per Design | Perf. Unit Dropdown
| JA4 Tables (default) | Attic- Wood | Attic dropdown | Attic opts | JA4 Options | U-factor |  |  |  | Table Updated for 2022:
| Approved Software | Attic- Metal | 16" OC & 2x4 framing | None | None | R-value
| Other per JA4.1.2.1 | Rafter- Wood | 24" OC & 2x4 framing | R-11 | R-2
|  | Rafter- Metal | Rafter dropdown | R-13 | R-4
|  |  | 16" OC & 2x4 framing | R-19 | R-6
|  |  | 16" OC & 2x6 framing | R-21 | R-7
|  |  | 16" OC & 2x8 framing | R-22 | R-8
|  |  | 16" OC & 2x10 framing | R-25 | R-10
|  |  | 16" OC & 2x12 framing | R-30 | R-14
|  |  | 16" OC & 2x14 framing | R-38
|  |  | 24" OC & 2x4 framing | R-44 | Continuous Insulation per Design
|  |  | 24" OC & 2x6 framing | R-49 | JA4 Options
|  |  | 24" OC & 2x8 framing | R-60 | None
|  |  | 24" OC & 2x10 framing | Rafter Opts when 2x4 | R-2
|  |  | 24" OC & 2x12 framing | None | R-4
|  |  | 24" OC & 2x14 framing | R-11 | R-6
|  |  |  | R-13 | R-7
|  |  |  | R-15 | R-8
|  |  |  | R-19 (batt) | R-10
|  |  |  | R-19 (spray/rigid) | R-14
|  |  |  | Rafter Opts when 2x6 | R-17
|  |  |  | None | R-20
|  |  |  | R-11 | R-23
R-13
R-15
R-19
R-21
Rafter Opts when 2x8
None
R-19
R-21
Rafter Opts when 2x10
None
R-22
R-25
R-30
Rafter Opts when 2x12
None
R-30
R-38
Rafter Opts when 2x14
None
R-38
Structural Insulated Panels (SIPs) Roof/Ceiling Assemblies
01 | ¨ | Include SIPs Roof assemblies in Area-Weighted Average U-factor Calculation1
02 | 03 | 04 | 05 | [5 empty] | 06
Tag/Plan Detail ID | Name/Description | Status | Exception to Roof Insulation Requirements in §141.0(b)2Biii (Alts. Only) | [5 empty] | Occupancy Type
|  | (pull down) | (pull down) | [5 empty] | (pull down)
[9 empty] | Reset | Add Row | Remove Last
07 | 08 | 09 | 10 | 11 | 12 | 13 | 14 | 15 |  | 16
Tag/Plan Detail ID | How Design U-factor was determined | Wood Framing Connection Type (Spline) | Panel Thickness (in.) | Core Insulation per Design 2 | Continuous Insulation per Design | Thermal Performance Unit | Required Thermal Performance2 3 | U-factor Per Design |  | Net Area3 4 (ft2)
From 02 above | (pull down) | (pull down) | (pull down) | (pull down) | (pull down) | (pull down) | (look up) | per JA4 | (look up)
per Software/ Other
1 FOOTNOTE: If any individual assembly is non-compliant, assemblies may show compliance using an area-weighted calculation. Metal building roofs may not be combined with other roof types. The area-weighted compliance option is not available for alterations demonstrating compliance with R-values in Table 141.0-C.
2 For alterations using U-factor as the Thermal Performance Unit, at least R-10 insulation must be above deck.
2 3 If "R-value" is shown in cell 13 as the Thermal Performance Unit, the R-value shown here is for continuous insulation per Table 141.0-C.
3 4 Roof area minus any fenestration/ skylight area
|  | Status dropdown | Exception to S141.0(b)2Biii dropdown | [5 empty] | Occupancy Type dropdown
|  | New | Existing roof is insulated with at least R-7 or has a U-factor lower than 0.089 Roof recovers with new R-10 insulation added above deck | [5 empty] | Nonresidential/ Relocatable 1 CZ
|  | Altered | Mechanical equipment will not be lifted as part of the roof replacement, insulation added may be limited to the maximum insulation thickness that will allow a height of 8 inches from the roof membrane surface to the top of the base flashing Existing mechanical equipment located on the roof will not be disconnected and lifted, insulation added is the greater of R-10 or the maximum installed thickness that will allow the distance between the height of the roof membrane surface to the top of the base flashing to remain in accordance with the manufacturer’s instructions. | [5 empty] | High-rise Res/ Hotel/ Motel
|  |  | Adding required insulation will reduce base flashing height to less than 8 inches at penthouse or parapet walls & conditions i-v in Exception c. to §141.0(b)2Biii have been met. The area of the roof recoat is not required to be insulated | [5 empty] | Relocatable all CZ
|  |  | No exception applies | [5 empty] | Multifamily
| How Ufactor Determined | Framing Connect. Type | Panel Thickness | Core Insulation per Design | CI Per Design | Thermal Perf Unit
| JA4 Tables | OSB | 6.5 in | R-X | None | U-factor
| Approved Software | Single 2x | 8.25 in |  | R-2 c.i. | R-value
| Other per JA4.1.2.1 | Double 2x | 10.25 in |  | R-4 c.i.
|  | I-joist | 12.25 in |  | R-5 c.i.
|  | Steel Framing |  |  | R-7 c.i.
R-8 c.i.
Panel Thickness (Steel Framing)
48 in
Span Deck & Concrete Roof Assemblies
01 | ¨ | Include Span Deck & Concrete Roof assemblies in Area-Weighted Average U-factor Calculation1
02 | 03 | 04 | 05 |  |  |  |  | 06
Tag/Plan Detail ID | Name/Description | Status | Exception to Roof Insulation Requirements in §141.0(b)2Biii (Alts. Only) |  |  |  |  | Occupancy Type
|  | (pull down) | (pull down) |  |  |  |  | (pull down)
[7 empty] | Reset | Add Row | Remove Last
07 | 08 | 09 | 10 | 11 | 12 | 13 | 14 |  | 15
Tag/Plan Detail ID | How Design U-factor was determined | Fireproofing | Concrete Topping Thickness (in) | Continuous Insulation per Design2 | Thermal Performance Unit | Required Thermal Performance2 3 | U-factor per Design |  | Net Area3 4 (ft2)
From 02 above | (pull down) | (pull down) | (pull down) | (pull down) | (pull down) | (look up) | per JA4 | (look up)
per Software/ Other
1 FOOTNOTE: If any individual assembly is non-compliant, assemblies may show compliance using an area-weighted calculation. Metal building roofs may not be combined with other roof types. The area-weighted compliance option is not available for alterations demonstrating compliance with R-values in Table 141.0-C.
2 For alterations using U-factor as the Thermal Performance Unit, at least R-10 insulation must be above deck.
2 3 If "R-value" is shown in cell 12 as the Thermal Performance Unit, the R-value shown here is for continuous insulation per Table 141.0-C.
3 4 Roof area minus any fenestration/ skylight area
|  | Status dropdown | Exception to S141.0(b)2Biii dropdown |  |  |  |  | Occupancy Type dropdown
|  | New | Existing roof is insulated with at least R-7 or has a U-factor lower than 0.089 Roof recovers with new R-10 insulation added above deck |  |  |  |  | Nonresidential/ Relocatable 1 CZ
|  | Altered | Mechanical equipment will not be lifted as part of the roof replacement, insulation added may be limited to the maximum insulation thickness that will allow a height of 8 inches from the roof membrane surface to the top of the base flashing Existing mechanical equipment located on the roof will not be disconnected and lifted, insulation added is the greater of R-10 or the maximum installed thickness that will allow the distance between the height of the roof membrane surface to the top of the base flashing to remain in accordance with the manufacturer’s instructions. |  |  |  |  | High-rise Res/ Hotel/ Motel
|  |  | Adding required insulation will reduce base flashing height to less than 8 inches at penthouse or parapet walls & conditions i-v in Exception c. to §141.0(b)2Biii have been met. The area of the roof recoat is not required to be insulated |  |  |  |  | Relocatable all CZ
|  |  | No exception applies |  |  |  |  | Multifamily
| How Ufactor Determined | Fireproofing | Conc. Topping Thickness | CI per Design | Thermal Perf Unit
| JA4 Tables | Yes | None | None | U-factor
| Approved Software | No | 2 in | R-4 c.i. | R-value
| Other per JA4.1.2.1 |  | 4 in | R-6 c.i.
|  |  | 6 in | R-8 c.i.
R-10 c.i.
R-12 c.i.
R-15 c.i.
R-20 c.i.
R-25 c.i.
R-30 c.i.
Metal Panel Assemblies
01 | ¨ | Include Metal Panel Roof assemblies in Area-Weighted Average U-factor Calculation1
02 | 03 | 04 | 05 |  |  |  | 06
Tag/Plan Detail ID | Name/Description | Status | Exception to Roof Insulation Requirements in §141.0(b)2Biii (Alts. Only) |  |  |  | Occupancy Type
|  | (pull down) | (pull down) |  |  |  | (pull down)
[5 empty] | Reset | Add Row | Remove Last
07 | 08 | 09 | 10 | 11 | 12 |  | 13
Tag/Plan Detail ID | How Design U-factor was determined | Panel Thickness (in) | Thermal Performance Unit | Required Thermal Performance | U-factor per Design |  | Net Area2 (ft2)
From 02 above | (pull down) | (pull down) | U-factor | (look up) | per JA4 | (look up)
per Software/ Other
1 FOOTNOTE: If any individual assembly is non-compliant, assemblies may show compliance using an area-weighted calculation. Metal building roofs may not be combined with other roof types. The area-weighted compliance option is not available for alterations demonstrating compliance with R-values in Table 141.0-C.
2 Roof area minus any fenestration/ skylight area
|  | Status dropdown | Exception to S141.0(b)2Biii dropdown |  |  |  | Occupancy Type dropdown
|  | New | Existing roof is insulated with at least R-7 or has a U-factor lower than 0.089 Roof recovers with new R-10 insulation added above deck |  |  |  | Nonresidential/ Relocatable 1 CZ
|  | Altered | Mechanical equipment will not be lifted as part of the roof replacement, insulation added may be limited to the maximum insulation thickness that will allow a height of 8 inches from the roof membrane surface to the top of the base flashing Existing mechanical equipment located on the roof will not be disconnected and lifted, insulation added is the greater of R-10 or the maximum installed thickness that will allow the distance between the height of the roof membrane surface to the top of the base flashing to remain in accordance with the manufacturer’s instructions. |  |  |  | High-rise Res/ Hotel/ Motel
|  |  | Adding required insulation will reduce base flashing height to less than 8 inches at penthouse or parapet walls & conditions i-v in Exception c. to §141.0(b)2Biii have been met. The area of the roof recoat is not required to be insulated |  |  |  | Relocatable all CZ
|  |  | No exception applies |  |  |  | Multifamily
| How Ufactor Determined | Panel Thickness
| JA4 Tables | 2 in
| Approved Software | 2.5 in
| Other per JA4.1.2.1 | 3 in
4 in
5 in
6 in
Metal Building Roof Assemblies
01 | ¨ | Calculate Area-Weighted Average U-factor for Metal Building Roof1
02 | 03 | 04 | 05 | [5 empty] | 06
Tag/Plan Detail ID | Name/Description | Status | Exception to Roof Insulation Requirements in §141.0(b)2Biii (Alts. Only) | [5 empty] | Occupancy Type
|  | (pull down) | (pull down) | [5 empty] | (pull down)
[8 empty] | Reset | Add Row | Remove Last
07 | 08 | 09 |  | 10 | 11 | 12 | 13 | 14 |  | 15
Tag/Plan Detail ID | How Design U-factor was determined | Insulation System |  | Cavity Insulation per Design2 | Continuous Insulation per Design2 | Thermal Performance Unit | Required Thermal Performance2 3 | U-factor per Design |  | Net Area3 4 (ft2)
From 02 above | (pull down) | (pull down) |  | (pull down) | (pull down) | (pull down) | (look up) | per JA4 | (look up)
per Software/ Other
1 FOOTNOTE: If any individual assembly is non-compliant, assemblies may show compliance using an area-weighted calculation. Metal building roofs may not be combined with other roof types. The area-weighted compliance option is not available for alterations demonstrating compliance with R-values in Table 141.0-C.
2 For alterations using U-factor as the Thermal Performance Unit, at least R-10 insulation must be above deck.
2 3 If "R-value" is shown in cell 12 as the Thermal Performance Unit, the R-value shown here is for continuous insulation per Table 141.0-C.
3 4 Roof area minus any fenestration/ skylight area
|  | Status dropdown | Exception to S141.0(b)2Biii dropdown | [5 empty] | Occupancy Type dropdown
|  | New | Existing roof is insulated with at least R-7 or has a U-factor lower than 0.089 Roof recovers with new R-10 insulation added above deck | [5 empty] | Nonresidential/ Relocatable 1 CZ
|  | Altered | Mechanical equipment will not be lifted as part of the roof replacement, insulation added may be limited to the maximum insulation thickness that will allow a height of 8 inches from the roof membrane surface to the top of the base flashing Existing mechanical equipment located on the roof will not be disconnected and lifted, insulation added is the greater of R-10 or the maximum installed thickness that will allow the distance between the height of the roof membrane surface to the top of the base flashing to remain in accordance with the manufacturer’s instructions. | [5 empty] | High-rise Res/ Hotel/ Motel
|  |  | Adding required insulation will reduce base flashing height to less than 8 inches at penthouse or parapet walls & conditions i-v in Exception c. to §141.0(b)2Biii have been met. The area of the roof recoat is not required to be insulated | [5 empty] | Relocatable all CZ
|  |  | No exception applies | [5 empty] | Multifamily
| How Ufactor Determined | Insulation System |  | Cavity Insulation per Design | Cont. Insulation per Design
| JA4 Tables | Screw Down Roofs |  | Screw Down Options | None
| Approved Software | Standing Seam-1 Layer of insulation |  | R-10 | R-6
| Other per JA4.1.2.1 | Standing Seam-2 Layers of insulation |  | R-11 | R-9
|  | Filled Cavity with thermal blocks |  | R-13 | R-13
|  |  |  | R-16 | R-15
|  |  |  | R-19 | R-19
|  |  |  | Standing Seam-1 Lay | R-22
|  |  |  | None | R-25
|  |  |  | R-10 | R-32
|  |  |  | R-11 | R-38
R-13
R-16
R-19
Standing Seam-2 Lay
R-10+R-10
R-10+R-11
R-10+R-13
R-10+R-19
R-11+R-11
R-11+R-13
R-11+R-19
R-13+R-13
R-13+R-19
R-16+R-19
R-19+R-19
Filled Cavity
R-10+R-19
THIS ENTIRE SUBTABLE IS NEW FOR 2022, it is mostly the same as the NR Framing subtable
Multifamily Framed Roof Assemblies
New construction multifamily occupancies with attic roofs may choose between U-factor or R-value to demonstrate compliance with Table 170.2-A or Section 180.2(b)1 for alterations. New construction non-attic roofs must comply with U-factors per Table 170.2-A.
01 | ¨ | Include Framed Roof Assemblies in Area-Weighted Average U-factor Calculation1
02 | 03 | 04 | 05 | 06 |  |  |  |  | 07
Tag/Plan Detail ID | Name/Description | Status | Roof Type 2 | Exception to Roof Insulation Requirements in §180.2(b)1 (Alts. Only) |  |  |  |  | Compliance Unit
|  | (pull down) | (pull down) | (pull down) |  |  |  |  | (pull down)
1 FOOTNOTE: If any individual assembly is non-compliant, assemblies may show compliance using an area-weighted calculation. The area-weighted compliance option is not available for assemblies demonstrating compliance with R-value requirements.
2 Option B: insulation installed between the roof rafters in contact with the roof deck and an additional layer of ceiling insulation located between the attic and the conditioned space; Option C: ceiling insulation located between the attic and the conditioned space.
Assemblies Using U-factor as Compliance Unit
08 | 09 | 10 | 11 | 12 | 13 | 14 | 15 | 16 |  | 17
Tag/Plan Detail ID | How Design U-factor was determined | Frame Material | Frame Spacing & Depth | Cavity Insulation per Design | Continuous Insulation per Design | Thermal Performance Unit | Required Thermal Performance | U-factor per Design |  | Net Area3 (ft2)
From 02 above | (pull down) | (pull down) | (pull down) | (pull down) | (pull down) | U-factor | (look up) | per JA4 | (look up)
per Software/ Other
3 Roof area minus any fenestration/ skylight area
Assemblies Using R-value as Compliance Unit
18 | 19 | 20 | 21 |  | 22
Tag/Plan Detail ID | Radiant Barrier Req? | Thermal Performance Unit | Minimum R-value Required3 |  | R-value per Design
From 02 above | Yes/No | R-value | Below Roof Deck4 | (look up)
|  |  | At Ceiling | (look up)
3 When R-value is used for low-sloped roof alterations, the value shown here is for continuous insulation per §180.2(b)1Aiii.
4 Install the specified R-value with an air space present between the roofing and the roof deck. Such as standard installation of concrete or clay tile. R-values shown are for wood-frame construction with insulation installed between the framing members. Alternatives including insulation above rafters or above roof deck shall comply with the performance standards. | [8 empty] | Remove 07 and make the appropriate choices based on LMCC or NRCC
|  | Status dropdown | Roof Type dropdown | Exception to §180.2(b)1 dropdown |  |  |  |  | Perf. Unit Dropdown
|  | New or Add > 700ft2 | Attic- Opt. B | Roof recovers with new R-10 insulation added above deck |  |  |  |  | U-factor
|  | Add <= 700ft2 | Attic- Opt. C | Existing mechanical equipment located on the roof will not be disconnected and lifted, insulation added is the greater of R-10 or the maximum installed thickness that will allow the distance between the height of the roof membrane surface to the top of the base flashing to remain in accordance with the manufacturer’s instructions. |  |  |  |  | R-value
|  | Alt. Low Slope < 2:12 | Non-attic- Opt. D | The area of the roof recoat is not required to be insulated
|  | Alt. Steep Slope >= 2:12 |  | None of these exceptions apply
|  |  | Roof Type dropdown | Exception to §180.2(b)1 dropdown
|  |  | Vented Attic | Project located in Climate Zone 5, 6, or 7
|  |  | Enclosed Rafter Ceiling | Dwelling units have at least R-19 existing insulation installed at the ceiling level in climate zone 1, 3, 4 or 9.
|  |  | Not vented attic or enclosed rafter | Dwelling units have at least R-38 existing insulation installed at the ceiling level in climate zone 2, 8 or 10-16
The alteration would directly cause the disturbance of asbestos and the asbestos is not being abated.
|  |  | Roof Type dropdown | There is knob and tube wiring located in the vented attic.
|  |  | Vented Attic | Accessible space in the attic is not large enough to accommodate the required R-value and the entire accessible space will be filled with insulation provided such installation does not violate Section 806.3 of Title 24, Part 2.5.
|  |  | Other than Vented Attic | Attic space above the altered dwelling unit is shared with other dwelling units and the requirements of Section 180.2(b)1Bi are not triggered for the other dwelling units.
None of these exceptions apply
| How Ufactor Determined | Frame Material | Frame Space & Depth dropdown | Cavity Insulation per Design | Continuous Insulation per Design
| JA4 Tables (default) | Wood | Attic dropdown | Attic opts | JA4 Options
| Approved Software | Metal | 16" OC & 2x4 framing | None | None
| Other per JA4.1.2.1 |  | 24" OC & 2x4 framing | R-11 | R-2
|  |  | Rafter dropdown | R-13 | R-4
|  |  | 16" OC & 2x4 framing | R-19 | R-6
|  |  | 16" OC & 2x6 framing | R-21 | R-7
|  |  | 16" OC & 2x8 framing | R-22 | R-8
|  |  | 16" OC & 2x10 framing | R-25 | R-10
|  |  | 16" OC & 2x12 framing | R-30 | R-14
|  |  | 16" OC & 2x14 framing | R-38
|  |  | 24" OC & 2x4 framing | R-44 | Continuous Insulation per Design
|  |  | 24" OC & 2x6 framing | R-49 | JA4 Options
|  |  | 24" OC & 2x8 framing | R-60 | None
|  |  | 24" OC & 2x10 framing | Rafter Opts when 2x4 | R-2
|  |  | 24" OC & 2x12 framing | None | R-4
|  |  | 24" OC & 2x14 framing | R-11 | R-6
|  |  |  | R-13 | R-7
|  |  |  | R-15 | R-8
|  |  |  | R-19 (batt) | R-10
|  |  |  | R-19 (spray/rigid) | R-14
|  |  |  | Rafter Opts when 2x6 | R-17
|  |  |  | None | R-20
|  |  |  | R-11 | R-23
R-13
R-15
R-19
R-21
Rafter Opts when 2x8
None
R-19
R-21
Rafter Opts when 2x10
None
R-22
R-25
R-30
Rafter Opts when 2x12
None
R-30
R-38
Rafter Opts when 2x14
None
R-38
Example Area Weighted Avg calc for totals
[6 empty] | Roof Type | Area | Required U-factor | Designed U-factor
If any of these area-weighted tables are triggered, the exceptional condition in Table D row 18 should be triggered. |  |  |  |  | Roof A | SIPS | 1000 | 0.049 | 0.033
[5 empty] | Roof B | SIPS | 100 | 0.049 | 0.041
Area-Weighted Average U-factor Compliance Calculation for Framed/SIPs/Span Deck & Concrete/ Metal Panel Roofs |  |  |  |  | Roof C | Concrete | 500 | 0.04 | 0.031
01 | 02 | 03 | 04 | 05 |  | Area-Weighted Average U-factor Compliance Calculation for Framed/SIPs/Span Deck & Concrete/ Metal Panel Roofs
Roof Type | Total Area of Roof Type (ft2) | Area-weighted U-factor for Roof Type |  | Compliance Results Using Area-Weighted Calculation Option |  | 01 | 02 | 03 | 04
|  | Required | Designed |  |  | Roof Type | Area (ft2) | Required | Designed
Ben, pulls in Subtable Name (ie "Framed Roof") for any subtable with column 02 checked | Ben, sum of "Area (ft2)" column for the subtable | = (sum (required thermal performance x area))/ total area of roof type | = (sum (designed thermal performance x area))/ total area of roof type |  |  | SIPS | 1100 | 0.049 | 0.033727
Total For All Roof Types: | =sum (column 02) | = (sum (required thermal performance x area))/ total area of all roof types | = (sum (designed thermal performance x area))/ total area of all roof types | COMPLIES or DOES NOT COMPLY |  | Concrete | 500 | 0.034 | 0.031
[6 empty] | Total For All Roof Types: | 1600 | 0.044313 | 0.032856
Area-Weighted Average U-factor Compliance Calculation for Metal Building Roof
01 | 02 | 03 | 04 | 05
Roof Type | Total Area of Roof Type (ft2) | Area-weighted U-factor for Roof Type |  | Compliance Results Using Area-Weighted Calculation Option
|  | Required | Designed
Metal Building Roof | Ben, sum of "Area (ft2)" column for the subtable | = (sum (required thermal performance x area))/ total area of roof type | = (sum (U-factor per Design x area))/ total area of roof type | COMPLIES or DOES NOT COMPLY
Area-Weighted Average U-factor Compliance Calculation for Multifamily-Framed
01 | 02 | 03 | 04 | 05
Roof Type | Total Area of Roof Type (ft2) | Area-weighted U-factor for Roof Type |  | Compliance Results Using Area-Weighted Calculation Option
|  | Required | Designed
Multifamily Framed Roof | Sum of "Area (ft2)" column 18 for the subtable | = (sum (required thermal performance x area))/ total area of roof type | = (sum (U-factor per Design x area))/ total area of roof type | COMPLIES or DOES NOT COMPLY
Note on E5: Sally Blair: These selections expand appropriate sub section of Table F.
Note on F5: 8.5.21: New Framed Multifamily subtable for 2022
Note on D11: Sally Blair: This cell should default to "None of these exceptions apply" If user selects "New" in column 04, this cell greys out and the Tag/Plan ID is transferred to column 07. If user selects "Altered" in column 04 & "None of the exceptions apply" here, the Tag/Plan ID is transferred to column 07. If user selects "Altered" in column 04 & anything OTHER THAN "None of the exceptions apply" here, the Tag/Plan ID is transferred to column 07, but columns 08-16 grey out for that row only.
Note on C13: Sally Blair: Ben, columns 08-11, 15 & 16 grey out if "R-value" is selected in column 13.
Note on G15: Sally Blair: this is only a dropdown if column 04 is "Alteration" AND column 01 "Include Framed Roof in Area-weighted…" is NOT checked. Otherwise, it auto-selects U-factor and is not editable by the user.
Note on H15: 7.30.21: Ben, For "New" assemblies (see column 04), this value comes from the Tables in Section 140.3. Which table to use depends on the occupancy type in column 06: Nonresidential & Relocatables = Table 140.3-B High-rise Res & Hotel/Motel =Table 140.3-C Relocatables All CZ =Table 140.3-D For "Alteration"assemblies (column 04), this value comes from Table 141.0-C.* *Please see table updates for 2022
Note on J15: 7.30.21: Cell will be open for user input if Column 08 is"JA4 Tables", but greyed out if it is "Approved Software" OR "Other per JA4...". Correct table in JA4 for look up value depends on the selection in 09: Attic-Wood = Table 4.2.1 Attic-Metal = Table 4.2.4 Rafter- Wood = Table 4.2.2* * Please review, added new values for R-17, R-20 & R-23 continuous Rafter-Metal = Table 4.2.5
Note on K15: Sally Blair: cell opens for user input if column 01 "Include Framed Roof in Area Weighted Calculation per?" is checked, otherwise grey out.
Note on C16: Sally Blair: Column 08 determines if Columns 09 through 12 & 15 use the pull downs (upper row) or the user input (lower row) for assembly information. "Approved software" OR "Other per.." = user inputs & "JA4 tables" = pull downs. The other row will grey out when 08 is selected.
Note on J16: Sally Blair: Cell will be open for user entry if Column 08 is "Approved Software" OR "Other per JA4...", but greyed out if it is " JA4 Tables".
Note on E28: Sally Blair: Ben, custom dropdown depending on selection in column 10.
Note on B29: 2019 Update: If "Approved Software" or "Other per JA4.1.2.1" are selected, Table D note in Row 20 triggers. If they reselct JA4 Tables, note in D untriggers.
Note on F38: 7.30.21: Custom Dropdown if "Rafter-Wood" in col09
Note on E54: Sally Blair: Only applicable for "Rafter-Wood" selection in 09.
Note on E61: Sally Blair: Only applicable for "Rafter-Wood" selection in 09.
Note on D75: Sally Blair: This cell should default to "None of these exceptions apply" If user selects "New" in column 04, this cell greys out and the Tag/Plan ID is transferred to column 07. If user selects "Altered" in column 04 & "None of the exceptions apply" here, the Tag/Plan ID is transferred to column 07. If user selects "Altered" in column 04 & anything OTHER THAN "None of the exceptions apply" here, the Tag/Plan ID is transferred to column 07, but columns 08-16 grey out for that row only.
Note on C77: Sally Blair: Ben, columns 08-11, 15 & 16 grey out if "R-value" is selected in column 13.
Note on G79: Sally Blair: Ben, this is only a dropdown if column 04 is "Alteration" AND column 02 "Include SIPs Roof in Area-weighted…" is NOT checked. Otherwise, it auto-selects U-factor and is not editable by the user.
Note on H79: 7.30.21: For "New" assemblies (see column 04), this value comes from the Tables in Section 140.3. Which table to use depends on the occupancy type from column 06: Nonresidential & Relocatables = Table 140.3-B High-rise Res & Hotel/Motel =Table 140.3-C Relocatables All CZ =Table 140.3-D Multifamily = Table 170.2-A (Use Opt. D non-attic) For "Alteration" projects (see column 04), this value comes from Table 141.0-C*. *Please see table updates for 2022 OR if Multifamily is selected in col 06 & Altered in col 04 use: - U 0.039 OR R-14 if A03 CZ 1,2,4, 8-16. Grey&blank if another CZ.
Note on J79: Sally Blair: Cell will be open for user input if Column 08 is"JA4 Tables", but greyed out if it is "Approved Software" OR "Other per JA4...". Use Table 4.2.3 in JA4 for look up value. Ben, the JA4 tables can be found here: https://energycodeace.com/site/custom/public/reference-ace-2016/Documents/ja42roofsandceilings.htm
Note on K79: Sally Blair: cell opens for user input if column 01 "Include SIPs Roof in Area Weighted Calculation per?" is checked, otherwise grey out.
Note on C80: Sally Blair: Column 08 determines if Columns 09 through 12 & 15 use the pull downs (upper row) or the user input (lower row) for assembly information. "Approved software" OR "Other per.." = user inputs & "JA4 tables" = pull downs. The other row will grey out when 08 is selected.
Note on J80: Sally Blair: Cell will be open for user entry if Column 05 is "Approved Software" OR "Other per JA4..."., but greyed out if it is " JA4 Tables".
Note on E91: Sally Blair: This dropdown needs to be custom based on panel thickness in column 10: choices for 6.5in: R-22 R-33 choices for 8.25in: R-28 choices for 10.25in: R-36 R-55 choices for 12.25in: R-44 choices for 48in: R-14 R-22 R-28 R-36
Note on B92: 2019 Update: If "Approved Software" or "Other per JA4.1.2.1" are selected, Table D note in Row 20 triggers. If they reselct JA4 Tables, note in D untriggers.
Note on D108: Sally Blair: This cell should default to "None of these exceptions apply" If user selects "New" in column 04, this cell greys out and the Tag/Plan ID is transferred to column 07. If user selects "Altered" in column 04 & "None of the exceptions apply" here, the Tag/Plan ID is transferred to column 07. If user selects "Altered" in column 04 & anything OTHER THAN "None of the exceptions apply" here, the Tag/Plan ID is transferred to column 07, but columns 08-15 grey out for that row only.
Note on C110: Sally Blair: Ben, columns 08-10 & 14 grey out if "R-value" is selected in column 12.
Note on B112: Sally Blair: Column 08 determines if Columns 09 through 11 & 14 use the pull downs (upper row) or the user input (lower row) for assembly information. "Approved software" OR "Other per.." = user inputs & "JA4 tables" = pull downs. The other row will grey out when 08 is selected.
Note on F112: Sally Blair: Ben, this is only a dropdown if column 04 is "Alteration" AND column 01 "Include Span Deck & Concrete Roof in Area-weighted…" is NOT checked. Otherwise, it auto-selects U-factor and is not editable by the user.
Note on G112: 8.2.21: Ben, For "New" assemblies (see column 04), this value comes from the Tables in Section 140.3. Which table to use depends on the occupancy type from column 06: Nonresidential & Relocatables = Table 140.3-B High-rise Res & Hotel/Motel =Table 140.3-C Relocatables All CZ =Table 140.3-D Multifamily = Table 170.2-A (Use Opt. D non-attic) For "Alteration" projects (see column 04), this value comes from Table 141.0-C*. *Please see table updates for 2022 OR if Multifamily is selected in col 06 & Altered in col 04 use: - U 0.039 OR R-14 if A03 CZ 1,2,4, 8-16. Grey&blank if another CZ.
Note on I112: Sally Blair: Cell will be open for user input if Column 08 is"JA4 Tables", but greyed out if it is "Approved Software" OR "Other per JA4..." Use Table 4.2.6 in JA4 for look up value.
Note on J112: Sally Blair: cell opens for user input if column 01 "Include Span Deck & Concrete Roof in Area Weighted Calculation per?" is checked, otherwise grey out.
Note on I113: Sally Blair: Cell will be open for user entry if Column 08 is "Approved Software" OR "Other per JA4...", but greyed out if it is " JA4 Tables".
Note on B126: 2019 Update: If "Approved Software" or "Other per JA4.1.2.1" are selected, Table D note in Row 20 triggers. If they reselct JA4 Tables, note in D untriggers.
Note on D139: Sally Blair: This cell should default to "None of these exceptions apply" If user selects "New" in column 04, this cell greys out and the Tag/Plan ID is transferred to column 07. If user selects "Altered" in column 04 & "None of the exceptions apply" here, the Tag/Plan ID is transferred to column 07. If user selects "Altered" in column 04 & anything OTHER THAN "None of the exceptions apply" here, the Tag/Plan ID is transferred to column 07, but columns 08-13 grey out for that row only.
Note on B143: Sally Blair: Column 08 determines if Columns 09 & 12 use the pull downs (upper row) or the user input (lower row) for assembly information. "Approved software" OR "Other per.." = user inputs & "JA4 tables" = pull downs. The other row will grey out when 08 is selected.
Note on E143: 7.30.21: Ben, For "New" assemblies (see column 04), this value comes from the Tables in Section 140.3. Which table to use depends on the occupancy type from column 06: Nonresidential & Relocatables = Table 140.3-B High-rise Res & Hotel/Motel =Table 140.3-C Relocatables All CZ =Table 140.3-D Multifamily = Table 170.2-A (Use Opt. D non-attic) For "Alteration" projects (see column 04), this value comes from Table 141.0-C*. *Please see table updates for 2022 OR if Multifamily is selected in col 06 & Altered in col 04 use: - U 0.039 OR R-14 if A03 CZ 1,2,4, 8-16. Grey&blank if another CZ.
Note on G143: Sally Blair: Cell will be open for user input if Column 08 is"JA4 Tables", but greyed out if it is "Approved Software" OR "Other per JA4...". Use Table 4.2.9 in JA4 for look up value.
Note on H143: Sally Blair: cell opens for user input if column 01 "Include Metal Panel Roof in Area Weighted Calculation per?" is checked, otherwise grey out.
Note on G144: Sally Blair: Cell will be open for user entry if Column 08 is "Approved Software" OR "Other per JA4...", but greyed out if it is " JA4 Tables".
Note on B155: 2019 Update: If "Approved Software" or "Other per JA4.1.2.1" are selected, Table D note in Row 20 triggers. If they reselct JA4 Tables, note in D untriggers.
Note on D165: Sally Blair: This cell should default to "None of these exceptions apply" If user selects "New" in column 04, this cell greys out and the Tag/Plan ID is transferred to column 07. If user selects "Altered" in column 04 & "None of the exceptions apply" here, the Tag/Plan ID is transferred to column 07. If user selects "Altered" in column 04 & anything OTHER THAN "None of the exceptions apply" here, the Tag/Plan ID is transferred to column 07, but columns 08-15 grey out for that row only.
Note on C167: Sally Blair: Ben, columns 08-10 & 14 grey out if "R-value" is selected in column 12.
Note on B169: Sally Blair: Column 08 determines if Columns 09 through 11 & 14 use the pull downs (upper row) or the user input (lower row) for assembly information. "Approved software" OR "Other per.." = user inputs & "JA4 tables" = pull downs. The other row will grey out when 08 is selected.
Note on G169: Sally Blair: this is only a dropdown if column 04 is "Alteration" AND column 02 "Calculate Area-Weighted " is NOT checked. Otherwise, it auto-selects U-factor and is not editable by the user.
Note on H169: 7.30.21: For "New" assemblies (see column 04), this value comes from the Tables in Section 140.3. Which table to use depends on the occupancy type from Table A column 06: Nonresidential & Relocatables = Table 140.3-B High-rise Res & Hotel/Motel =Table 140.3-C Relocatables All CZ =Table 140.3-D Note that the correct factor in these tables is in the row for "Metal Building". Multifamily = 0.041 For "Alteration" projects (see column 04), this value comes from Table 141.0-C*. *Please see table updates for 2022 OR if Multifamily is selected in col 06 & Altered in col 04 use: - U 0.039 OR R-14 if A03 CZ 1,2,4, 8-16. Grey&blank if another CZ.
Note on J169: Sally Blair: Cell will be open for user input if Column 08 is"JA4 Tables", but greyed out if it is "Approved Software" OR "Other per JA4...".. Use Table 4.2.7 in JA4
Note on K169: Sally Blair: cell opens for user input if column 01 "Calculate Area Weighted Average..." is checked, otherwise grey out.
Note on J170: Sally Blair: Cell will be open for user entry if Column 05 is "Approved Software" OR "Other per JA4..."., but greyed out if it is " JA4 Tables".
Note on E182: Sally Blair: The dropdown changes based on selection in column 09.
Note on F182: Sally Blair: Ben, the values in the JA4 Table 4.2.7 for this selection are in the column titled "Overall U-Factor for Entire Base Roof Assembly".
Note on B183: 2019 Update: If "Approved Software" or "Other per JA4.1.2.1" are selected, Table D note in Row 20 triggers. If they reselct JA4 Tables, note in D untriggers.
Note on B213: 8.21.21: New Area-weighted Table below for 2022
Note on E216: 8.20.21: This cell should default to "None of these exceptions apply" If user selects "New or Add > 700" OR "Add <=700" in column 04, this cell greys out and the Tag/Plan ID is transferred to column 09 or 19 depending on selection in col 08. If user selects "Altered" in column 04 & "None of the exceptions apply" here, the Tag/Plan ID is transferred to column 09 or 19 depending on selection in col 08. If user selects "Altered" in column 04 & anything OTHER THAN "None of the exceptions apply" here, columns 07&08 grey out for that row only.
Note on A220: Alexis Markstrum: If 07 'Compliance Unit' is grayed out, do not require this table
Note on B223: Sally Blair: Sally Blair: Column10 determines if Columns 10 - 13 & 16 use the pull downs (upper row) or the user input (lower row) for assembly information. "Approved software" OR "Other per.." = user inputs & "JA4 tables" = pull downs. The other row will grey out when 10 is selected.
Note on H223: 8.20.21 If "New & Add >700" in col 04 & CZ 1,2, 4, 8-16 in A03 = 0.028 If "New & Add >700" in col 04 & CZ 3,5,6 in A03 = 0.034 If "New & Add >700" in col 04 & CZ 7 in A03 = 0.039 If "Add <=700" in col 04 & "Vented Attic" in col 05 & CZ 1,2, 4, 8-16 in A03 = 0.025 If "Add <=700" in col 04 & "Vented Attic" in col 05 & CZ 3,5-7 in A03 = 0.031 If "Add <=700" in col 04 & "Enclosed Rafter" in col 05 = 0.075 If "Alt Low-sloped" in col 04 & CZ 1,2, 4, 8-16 in A03 = 0.039 If "Alt Steep-sloped" in col 04 & "Vented Attic" in col 05 & CZ 1,2, 4, 8-16 in A03 = 0.020 Otherwise grey col 15 -17 for this row.
Note on J223: 7.30.21: Cell will be open for user input if Column 08 is"JA4 Tables", but greyed out if it is "Approved Software" OR "Other per JA4...". Correct table in JA4 for look up value depends on the selection in 09: Attic-Wood = Table 4.2.1 Attic-Metal = Table 4.2.4 Rafter- Wood = Table 4.2.2 * Please review, added new values for R-17, R-20 & R-23 continuous Rafter-Metal = Table 4.2.5
Note on K223: Sally Blair: cell opens for user input if column 01 "Include Framed Roof in Area Weighted Calculation per?" is checked, otherwise grey out.
Note on J224: Sally Blair: Cell will be open for user entry if Column 08 is "Approved Software" OR "Other per JA4...", but greyed out if it is " JA4 Tables".
Note on A228: Alexis Markstrum: If 07 'Compliance unit' is grayed out, do not require this table
Note on B231: 8.21.21: If "Attic- Opt. B" in col 05 & CZ 2,3,5-7 in A03 = "Yes" If "Attic- Opt. C" in col 05 & CZ 2-15 in A03 = "Yes" If "Add<=700" in col 04 & "MF <= 3stories" in col 07 & CZ 2-15 in A03 = "Yes" Otherwise = "No"
Note on E231: 8.21.21: If "Attic- Opt. B" in col 05 & CZ 4,8,9,11-15 in A03 = 19 If "Attic- Opt. B" in col 05 & CZ 10,16 in A03 = 13 If "Alt. Low Slope" in col 04 & "Other than Vented Attic" in col 05 & CZ 1,2,4,8-16 in A03 = 14 Otherwise grey out this row for col 22 & col 23
Note on E232: 8.21.21: If "Attic- Opt. B" in col 05 & CZ 1,2,4,8-16 in A03 = 38 If "Attic- Opt. B" in col 05 & CZ 3,5-7 in A03 = 30 If "Attic- Opt. C" in col 05 & CZ 1,11-16 in A03 = 38 If "Attic- Opt. C" in col 05 & CZ 2-10 in A03 = 30 If "Add<=700" in col 04 & "Vented Attic" in col 05 & CZ 1,2,4,8-16 in A03 = 38 If "Add<=700" in col 04 & "Vented Attic" in col 05 & CZ 3,5-7 in A03 = 30 If "Alt. Low Slope" in col 04 & "Vented Attic" in col 05 & CZ 1-4,8-16 in A03 = 49 If "Alt. Steep Slope" in col 04 & "Vented Attic" in col 05 & CZ 1-4,8-16 in A03 = 49 Otherwise grey out this row for col 21 & col 22
Note on D235: 8.20.21: Custom dropdown when "New or Add > 700ft2" selected in col 04.
Note on E235: 8.29.21: Custom dropdown when "Altered- Low Slope" selected in column 04
Note on D242: 8.20.21: Custom dropdown when "Add <= 700ft2" selected in col 04.
Note on E242: 8.29.21: Custom dropdown when "Altered- Steep Slope" selected in column 04 AND Vented Attic selected in col 05
Note on D245: 8.20.21: If selected greys out col 06-0708 for this row
Note on D247: 8.20.21: Custom dropdown when "Alt low-slope" OR "Alt. steep-slope" selected in col 04.
Note on D249: 8.20.21: If selected AND "Alt. Steep-sloped" in col 04, grey out col 06-0708 for this row
Note on E255: Sally Blair: Custom dropdown depending on selection in column 11.
Note on B256: 2019 Update: If "Approved Software" or "Other per JA4.1.2.1" are selected, Table D note in Row 20 triggers. If they reselct JA4 Tables, note in D untriggers.
Note on D258: 8.20.21: Use Rafter dropdown for anything other than "Attic" selected in column 05
Note on F265: 7.30.21: Custom Dropdown if Anyting other than "Attic" in col 05 AND "wood" in col 10
Note on E281: Sally Blair: Only applicable for Anyting other than "Attic" in col 05 AND "wood" in col 10
Note on E288: Sally Blair: Only applicable for Anyting other than "Attic" in col 05 AND "wood" in col 10
Note on A304: Sally Blair: Ben, this section is triggered if column 01 "Include X Roof in Area Weighted Calc…." are selected above in ANY of the following subtables: - Framed - SIPs - Span Deck & Concrete - Metal Panel
Note on D308: 2019 Update: Please truncate value to 4 decimal places.
Note on C309: 2019 Update: This is not summing columns 03 or column 04. This is area weighting. I'm showing an example above, please see formulas in highlighted cells.
Note on E309: Sally Blair: Says "COMPLIES" if column 03 >= column 04 for all roof types. Otherwise, says "DOES NOT COMPLY"
Note on A311: Sally Blair: Ben, this section is triggered if column 01 "Calculate Area Weighted Average for Metal Building Roof …." is selected above in the Metal Building Roof Subtable
Note on E315: Sally Blair: Says "COMPLIES" if column 03 >= column 04. Otherwise, says "DOES NOT COMPLY"
Note on A322: 8.21.21: This section is triggered if co-umn 01 "Calculate Area Weighted Average for Multifamily Framed Roof …." is selected above in the Multifamily Framed Roof Subtable
Note on E326: Sally Blair: Says "COMPLIES" if column 03 >= column 04. Otherwise, says "DOES NOT COMPLY"

## G. Rated Cool Roof
| User input |  |  | auto calculated |  |  | From another Table |  | From look-up table
G.RATED ROOFING MATERIAL (COOL ROOF)
This table demonstrates compliance with prescriptive roof material requirements in §140.3(a)1A/§170.2(a)1A for new construction, §141.0(a)/§180.1 for additions and §141.0(b)2B/§180.2 for alterations. Roof recovers and replacements must also document compliance with insulation requirements in Table F. Roof recoats may document compliance with roof material only in Table G. | [10 empty] | paged | pinitial | B
01 | 02 | 03 | 04 | 05 | 06 | 07 | 08 | 09 |  | 10 | 0.69 | .9 | 0.65 | field applied coating in 06
Tag/Plan Detail ID | Name/ Description/ Location | Status | Occupancy Type | Roof Slope | Roof Material | Compliance Method | Required Minimum Material Performance | Designed Material Performance |  | U-factor/ R-value of Assembly |  |  | 0.7 | anything else in 06
|  | Dropdown | Dropdown | Dropdown | Dropdown | Dropdown | Reflectance | Reflectance1 |  | dropdown
[7 empty] | Emittance | Emittance
[7 empty] | SRI | SRI
1 FOOTNOTE: If Solar Reflectance (Initial) is indicated in column 07, enter the Initial Reflectance here and the form will convert it to a "Calculated Aged Solar Reflectance" when determining compliance. | [7 empty] | Reset | Add Row | Remove Last
|  | Status Dropdown | Occ Typ Dropdown | Roof Slope Dropdown | Material Dropdown | Compliance Method Dropdown |  |  |  | Ufactor Assembly Dropdown | resulting SR for column 08
|  | New | Nonresidential/ Relocatable 1 CZ | < 2:12 (Low) | To Be Determined | Solar Reflectance (Initial)/ Emittance |  |  |  | <=0.031 | 0.25
|  | Altered | High-rise Res/ Hotel/ Motel | >= 2:12 (Steep) | Asphalt Shingle | Solar Reflectance (Aged)/ Emittance |  |  |  | 0.0311-0.033 | 0.36
|  |  | Relocatable all CZ |  | Aggregate or Ballast | Solar Reflectance Index (SRI) |  |  |  | 0.0331-0.035 | 0.46
|  |  | Multifamily- Attic Roof |  | Bitumen | U-factor Trade-off per Table 141.0-B |  |  |  | 0.0351-0.038 | 0.56
|  |  | Multifamily- Non-attic Roof |  | Field-Applied Coating | NA: Roof-integrated PV or Solar Thermal
[5 empty] | Fluid-Applied Membrane | NA: Weight >= 25lb/ft² over membrane |  |  |  | Ufactor Assembly Dropdown
[5 empty] | Metal | NA: <= 50% roof area & < 2,000ft2 altered |  |  |  | <=0.037 | 0.25
[5 empty] | Metal Shake or Shingle | NA: Demising Roof |  |  |  | 0.0371-0.039 | 0.36
[5 empty] | Paver |  |  |  |  | 0.0391-0.042 | 0.46
[5 empty] | Polymer or Composite | Compliance Method Dropdown |  |  |  | 0.0421-0.045 | 0.56
[5 empty] | Single-Ply | Solar Reflectance (Initial)/ Emittance
[5 empty] | Spray Polyurethane Foam | Solar Reflectance (Aged)/ Emittance |  |  |  | Ufactor Assembly Dropdown
[5 empty] | Tile or Slate | Solar Reflectance Index (SRI) |  |  |  | <=0.028 | 0.25
[5 empty] | Wood | NA: Roof-integrated PV or Solar Thermal |  |  |  | 0.0281-0.029 | 0.36
[5 empty] | Metal Building | NA: Weight >= 25lb/ft² over membrane |  |  |  | 0.0291-0.030 | 0.46
[6 empty] | NA: <= 50% roof area & < 2,000ft2 altered |  |  |  | 0.0301-0.032 | 0.56
NA: Demising Roof
Ufactor Assembly Dropdown
[6 empty] | Compliance Method Dropdown |  |  |  | <=0.042 0.026 | 0.25
[6 empty] | Solar Reflectance (Initial)/ Emittance |  |  |  | 0.0421 0.0261-0.044 0.028 | 0.3
[6 empty] | Solar Reflectance (Aged)/ Emittance |  |  |  | 0.0441 0.0281-0.047 0.029 | 0.35
[6 empty] | Solar Reflectance Index (SRI) |  |  |  | 0.0471 0.0291-0.051 0.032 | 0.4
[6 empty] | U-factor Trade-off per Table 140.3 |  |  |  | 0.0511 0.0321-0.055 0.034 | 0.45
[6 empty] | NA: Roof-integrated PV or Solar Thermal |  |  |  | 0.0551 0.0341-0.060 0.038 | 0.5
[6 empty] | NA: Weight >= 25lb/ft² over membrane |  |  |  | 0.0601 0.0381-0.066 0.041 | 0.55
[6 empty] | NA: Demising Roof |  |  |  | 0.0661 0.0411-0.075 0.043 | 0.6
[6 empty] | Compliance Method Dropdown |  |  |  | Ufactor Assembly Dropdown
[6 empty] | Solar Reflectance (Initial)/ Emittance |  |  |  | <=0.034 0.024 | 0.25
[6 empty] | Solar Reflectance (Aged)/ Emittance |  |  |  | 0.0341 0.0241-0.035 0.025 | 0.3
[6 empty] | Solar Reflectance Index (SRI) |  |  |  | 0.0351 0.0251-0.037 0.026 | 0.35
[6 empty] | U-factor Trade-off per Table 140.3 |  |  |  | 0.0371 0.0261-0.039 0.028 | 0.4
[6 empty] | NA: Roof-integrated PV or Solar Thermal |  |  |  | 0.0391 0.0281-0.041 0.029 | 0.45
[6 empty] | NA: Weight >= 25lb/ft² over membrane |  |  |  | 0.0411 0.0291-0.044 0.031 | 0.5
[6 empty] | NA: Wood Frame Roof U <= 0.034 |  |  |  | 0.0441 0.0311-0.048 0.034 | 0.55
[6 empty] | NA: Demising Roof |  |  |  | 0.0481 0.0341-0.052 0.035 | 0.6
[6 empty] | Compliance Method Dropdown |  |  |  | Rvalue Assembly Dropdown
[6 empty] | Solar Reflectance (Initial)/ Emittance |  |  |  | >= 10 | 0
[6 empty] | Solar Reflectance (Aged)/ Emittance |  |  |  | 8-9.99 | 0.45
[6 empty] | Solar Reflectance Index (SRI) |  |  |  | 6-7.99 | 0.5
[6 empty] | NA: Roof-integrated PV or Solar Thermal |  |  |  | 4-5.99 | 0.55
[6 empty] | NA: Weight >= 25lb/ft² over membrane |  |  |  | 2-3.99 | 0.6
NA: Demising Roof
[6 empty] | Compliance Method Dropdown |  |  |  | Rvalue Assembly Dropdown
[6 empty] | Solar Reflectance (Initial)/ Emittance |  |  |  | >= 24 | 0
[6 empty] | Solar Reflectance (Aged)/ Emittance |  |  |  | 22-23.99 | 0.45
[6 empty] | Solar Reflectance Index (SRI) |  |  |  | 20-21.99 | 0.5
[6 empty] | NA: Roof-integrated PV or Solar Thermal |  |  |  | 18-19.99 | 0.55
[6 empty] | NA: Demising Roof |  |  |  | 16-17.99 | 0.6
Compliance Method Dropdown
Solar Reflectance (Initial)/ Emittance
Solar Reflectance (Aged)/ Emittance
NA: Demising Roof
Compliance Method Dropdown
Solar Reflectance (Initial)/ Emittance
Solar Reflectance (Aged)/ Emittance
Solar Reflectance Index (SRI)
R-value Trade-off per Table 180.2-A
NA: Roof-integrated PV or Solar Thermal
NA: Weight >= 25lb/ft² over membrane
NA: <= 50% roof area & < 2,000ft2 altered
NA: Demising Roof
Compliance Method Dropdown
Solar Reflectance (Initial)/ Emittance
Solar Reflectance (Aged)/ Emittance
Solar Reflectance Index (SRI)
NA: Ceiling U-factor <= 0.25
NA: Attic ceiling insulation >= R-38
NA: Attic radiant barrier per §170.2(a)1C
NA: No ducts in attic & CZ 2, 4, 9, 10, 12, 14
NA: Continuous insulation above/below roof deck >= R-2
NA: Roof-integrated PV or Solar Thermal
NA: Weight >= 25lb/ft² over membrane
NA: <= 50% roof area & < 2,000ft2 altered
NA: Demising Roof
Note on E6: 7.30.21 Grey out columns 07-10 if the following conditions apply: - High-rise Res/ Hotel/Motel AND - new AND - Low slope AND - CZ 1-8. 12, 16 - High-rise Res/ Hotel/Motel AND - new AND - Steep slope AND - CZ 1, 16 - High-rise Res/ Hotel/Motel AND - altered AND - Low slope AND - CZ 1-8 9, 12, 16 - High-rise Res/ Hotel/Motel AND - altered AND - Steep slope AND - CZ 1, 16 - Multifamily-Attic Roof AND - Low-slope AND New AND - CZ 1-12, 14, 16 - Multifamily-Attic Roof AND - Steep-slope AND New AND - CZ 1-9, 16 - Multifamily-Non-attic Roof AND - Low-slope AND New AND - CZ 1-8, 12, 16 - Multifamily-Non-attic Roof AND - Steep-slope AND New AND - CZ 1, 16 - Multifamily-Attic Roof OR Multfamily Non-attic Roof AND - Low-slope AND Altered AND - CZ 1, 3, 5, 16 - Multifamily-Attic Roof OR Multfamily Non-attic Roof AND - Steep-slope AND Altered AND - CZ 1-3, 5-7, 16
Note on H6: 7.30.21: If column 04 is "Nonresidential/ Relocatable 1 CZ" & column 05 is "Low sloped", here are the values: Solar Reflectance: 0.63 Emittance: 0.75 SRI: 75 If column 04 is "Nonresidential/ Relocatable 1 CZ" & column 05 is "Steep sloped", & CZ in A03 is 1 OR 3, here are the values: Solar Reflectance: 0.2 Emittance: 0.75 SRI: 16 If column 04 is "Nonresidential/ Relocatable 1 CZ" & column 05 is "Steep sloped", & CZ in A03 is 2 OR 4-16 here are the values: Solar Reflectance: 0.25 Emittance: 0.80 SRI: 23 If column 07 says "U-factor Trade-off per Table 140.3" need to populate the reflectance per the table to the right, based on the U-factor in column 10 & the roof type specified in Table F column 01 & CZ in table A column 03. If column 07 says "U-factor Trade-off per Table 141.0-B" need to populate the reflectance per the table to the right, based on the U-factor in column 10 & the CZ in table A column 03. If column 04 is "HRR/ Hotel/ Motel" & column 05 is "steep sloped" & Table A column 03 is CZ 2-15, here are the values: Solar Reflectance: 0.20 Emittance: 0.75 SRI: 16 If the CZ is 1 or 16 grey out this column & column 09 for that row. If column 04 is "HRR/ Hotel/ Motel" & column 05 is "Low sloped" & Table A column 03 is 9,10,11,13,14 or 15 And column 03 is "New", here are the values: Solar Reflectance: 0.55 Emittance: 0.75 SRI: 64. If the CZ is 1-8 or 12, 16 grey out this column & column 09 for that row.. If column 04 is "HRR/ Hotel/ Motel" & column 05 is "Low sloped" & Table A column 03 is 9, 10,11,13,14 or 15 And column 03 is "Altered", here are the values: Solar Reflectance: 0.55 Emittance: 0.75 SRI: 64. If the CZ is 1-8 9 or 12, 16 grey out this column & column 09 for that row.. If column 04 is "Relocatable All CZ" & column 05 is "Low sloped", here are the values: Solar Reflectance: 0.63 Emittance: 0.75 SRI greys out If column 04 is "Relocatable All CZ" & column 05 is "Steep sloped", here are the values: Solar Reflectance: 0.25 0.20 Emittance: 0.80 0.75 SRI greys out If column 04 is "Multifamily-Attic Roof" & column 05 is "low-sloped" & Table A column 03 is CZ 13 or 15 AND column 03 is "New", here are the values: Solar Reflectance: 0.63 Emittance: 0.75 SRI: 75 If the CZ is 1-12, 14 or 16 grey out this column & column 09 for that row. If column 04 is "Multifamily-Attic Roof" & column 05 is "steep-sloped" & Table A column 03 is CZ 10-15 AND column 03 is "New", here are the values: Solar Reflectance: 0.20 Emittance: 0.75 SRI: 16 If the CZ is 1-9 or 16 grey out this column & column 09 for that row. If column 04 is "Multifamily-Non-attic Roof" & column 05 is "low-sloped" & Table A column 03 is CZ 9-11 or 13-15 AND column 03 is "New", here are the values: Solar Reflectance: 0.63 Emittance: 0.75 SRI: 75 If the CZ is 1-8, 12 or 16 grey out this column & column 09 for that row. If column 04 is "Multifamily-Non-attic Roof" & column 05 is "steep-sloped" & Table A column 03 is CZ 2-15 AND column 03 is "New", here are the values: Solar Reflectance: 0.20 Emittance: 0.75 SRI: 16 If the CZ is 1 or 16 grey out this column & column 09 for that row. If column 04 is "Multifamily-Non-attic Roof" OR "Multifamily-Attic Roof" & column 05 is "Low sloped" & Table A column 03 is 2,4, 6-15 AND column 03 is "Altered", here are the values: Solar Reflectance: 0.63 Emittance: 0.75 SRI: 75 If the CZ is 1, 3, 5, 16 grey out this column & column 09 for that row.. If column 07 says "R-value Trade-off per Table 180.2-A" need to populate the reflectance per the table to the right, based on the R-value in column 10 & the CZ in table A column 03. If column 04 is "Multifamily-Non-attic Roof" OR "Multifamily-Attic Roof" & column 05 is "Steep sloped" & Table A column 03 is 4, 8-15 AND column 03 is "Altered", here are the values: Solar Reflectance: 0.20 Emittance: 0.75 SRI: 16 If the CZ is 1-3, 5-7, 16 grey out this column & column 09 for that row..
Note on J7: Sally Blair: If "SR (initial)…" is selcted in column 07, we need to convert whatever the user enters here to aged using this eq: ρaged=[0.2+β[ρinitial-0.2] If "field applied coating" is selected in column 06, β=0.65 If any other selection in column 06, β=0.70
Note on K7: 2019 Update: These reflectance & emittance rows in columns 08/09 are only open if "Solar Reflectance…/emittance" OR "U-factor Trade-off per…" is selected in column 07. Otherwise grey out.
Note on L7: 1/3/22 This is only open if "U-factor Trade-off per Table.." OR ""R value trade-off…." OR "NA: wood framed roof…" is selected in column 07. Otherwise grey out.
Note on I9: Sally Blair: This SRI row in columns 08/09 are only open if "Solar Reflectance Index" is selected in column 07. Otherwise grey out.
Note on G11: 7.30.21: Custom dropdown when column 03 is "Altered" and column 04 is Nonresidential or Hotel/ Motel and column 05 is low-sloped
Note on L11: 2019 Update: Custom dropdown when column 03 is "New" and column 06 is Metal Building
Note on L17: 7.30.21: Custom dropdown when column 03 is "New" and column 06 is anything OTHER THAN "Metal Building" and A03 is 8 either "6" or "7"
Note on G21: 7.30.21: Custom dropdown when column 03 is "Altered" and column 04 is HRR/ Hotel/Motel or Nonresidential and column 05 is steep sloped
Note on L23: 2019 Update: Custom dropdown when column 03 is "New" and column 06 is anything OTHER THAN "Metal Building" and A03 is 1-5, or 8-16
Note on L29: 7.30.21: Custom dropdown when column 03 is "Altered" and A03 is 6, 7, 8 1, or 3-9
Note on G30: Sally Blair: Custom dropdown when column 04 is Nonresidential, column 05 is Low slope & Table A column 3 indicates CZ 1,2,4,6-16.
Note on G39: Sally Blair: Custom dropdown when column 04 is Nonresidential, column 05 is Low slope & Table A column 3 indicated CZ 3 or CZ 5.
Note on L39: 7.30.21: Custom dropdown when column 03 is "Altered" and A03 is 1-5, 9-16 10-16
Note on G49: 7.30.21: Custom dropdown when column 04 is HRR/Hote/Motel, column 05 is Low slope OR when column 03 is "New" AND column 04 is Multifamily-Attic Roof OR Multifamily Non-attic Roof
Note on L49: 7.30.21: Custom dropdown when column 07 is "R-value Trade-off per Table 180.2-A" and A03 is 6, 7
Note on G57: Sally Blair: Custom dropdown when column 03 is "New", when column 05 is Steep slope.
Note on L57: 7.30.21: Custom dropdown when column 07 is "R-value Trade-off per Table 180.2-A" and A03 is 2, 4, 8-15
Note on G64: 2019 Update: Custom dropdown when column 04 is "Relacatable All CZ"
Note on G69: 7.30.21: Custom dropdown when column 03 is "Altered" and column 04 is Multifamily-Attic Roof OR Multifamily Non-attic Roof AND column 05 is Low-sloped
Note on G79: 7.30.21: Custom dropdown when column 03 is "Altered" and column 04 is Multifamily-Attic Roof OR Multifamily Non-attic Roof AND column 05 is Steep-sloped

## H. Wall Assembly Schedule
| User input |  | auto calculated |  |  | From another Table |  |  |  |  | From look up table
H. WALL ASSEMBLY SCHEDULE
This table demonstrates compliance with prescriptive wall assembly requirements in §140.3(a)/§170.2(a) for new construction, §141.0(a)/§180.1 for additions and §141.0(b)1B/§180.2 for alterations.
01 | Indicate wall types included in the project:1 |  |  | ¨ Framed | ¨ Mass (new only) | ¨ Concrete Sandwich Panel (new only) |  | ¨ SIPs |  | ¨ ICF (new only)
|  |  |  | ¨ Metal Panel | ¨ Metal Building | ¨ Spandrel/ Curtain Wall |  | ¨ Straw Bale |  | ¨ Log Home (new only)
1 FOOTNOTE: Wall types indicated above as "(new only)" do not have Title 24, Part 6 requirements for alterations. New construction and additions do have requirements and should be clicked above and compliance demonstrated within this table.
Framed Walls
01 | ¨ | Calculate Area-Weighted Average U-factor for Metal Framed Walls1
02 | ¨ | Include Wood Framed Walls in Area-Weighted Average U-factor Calculation1
03 | 04 | 05 | 06 | 07 | 08 | 09 | 10 | 11 | 12 |  | 13
Tag/Plan Detail ID | Occupancy & Status | How Design U-factor was determined | Location/ Fire Rating | Frame Material, Spacing & Depth | Cavity Insulation per Design | Continuous Insulation per Design | Thermal Performance Unit | Required Thermal Performance2 | U-factor per Design |  | Net Area3 (ft2)
| (pull down) | (pull down) | (pull down) | (pull down) | (pull down) | (pull down) | (pull down) | (look up) | per JA4 | (look up)
per Software/ Other
1 FOOTNOTE: If any individual assembly is non-compliant, assemblies may show compliance using an area-weighted calculation. Metal framed walls may not be combined with other wall types. Wood framed walls are combined with SIPs, spandrel & curtain, metal panel and straw bale wall types. The area-weighted compliance option is not available for alterations demonstrating compliance with R-values in Table 141.0-C. | [8 empty] | Reset | Add Row | Remove Last
2 If "R-value" is shown in cell 10 as the Thermal Performance Unit, the R-value shown here is for cavity insulation per §141.0(b)1B
3 Wall area minus any fenestration area | [15 empty] | Metal Framed Wall Values updated for 2022.
| Occupancy & Status | How Design U-factor was determined | Location/ Fire Rating | Frame Material, Spacing & Depth | Cavity Insulation per Design | Continuous Insulation per Design | Thermal Performance Unit
| Nonresidential/ Relocatable 1 CZ: New | JA4 Tables | Exterior | Metal 16" OC & 2x4 | None | None | U-factor
| High-rise Res/ Hotel/ Motel: New | Approved Software | Demising | Metal 16" OC & 2x6 | R-5 | R-2 c.i. | R-value
| Relocatable all CZ: New | Other per JA4.1.2.1 |  | Metal 16" OC & 2x8 | R-11 | R-4 c.i.
| Any Occupancy: Altered |  | Location/ Fire Rating | Metal 24" OC & 2x4 | R-13 | R-5 c.i.
| Multifamily: New |  | Exterior > 1hr fire rating | Metal 24" OC & 2x6 | R-15 | R-6 c.i.
|  |  | Exterior <= 1hr fire rating | Metal 24" OC & 2x8 |  | R-7 c.i.
|  |  | Demising | Wood 16" OC & 2x4- 1/2"gyp | Cavity Insulation per Design | R-8 c.i.
|  |  |  | Wood 16" OC & 2x6- 1/2"gyp | None | R-10 c.i.
|  |  |  | Wood 16" OC & 2x8- 1/2"gyp | R-19 | R-12 c.i.
|  |  |  | Wood 24" OC & 2x4- 1/2"gyp | R-20 | R-14 c.i.
|  |  |  | Wood 24" OC & 2x6- 1/2"gyp | R-21 | R-15 c.i.
Wood 24" OC & 2x8- 1/2"gyp
|  |  |  | Wood 16" OC & 2x4- 5/8"gyp | Cavity Insulation per Design
|  |  |  | Wood 16" OC & 2x6- 5/8"gyp | None | Continuous Insulation per Design
|  |  |  | Wood 16" OC & 2x8- 5/8"gyp | R-19 | None
|  |  |  | Wood 24" OC & 2x4- 5/8"gyp | R-22 | R-2 c.i.
|  |  |  | Wood 24" OC & 2x6- 5/8"gyp | R-25 | R-4 c.i.
|  |  |  | Wood 24" OC & 2x8- 5/8"gyp | R-30 | R-5 c.i.
R-6 c.i.
[5 empty] | Cavity Insulation per Design | R-7 c.i.
[5 empty] | None | R-8 c.i.
[5 empty] | R-11 | R-10 c.i.
[5 empty] | R-13 | R-12 c.i.
[5 empty] | R-15 | R-15 c.i.
Cavity Insulation per Design
[5 empty] | None | Continuous Insulation per Design
[5 empty] | R-19 | None
[5 empty] | R-20 | R-2 c.i.
[5 empty] | R-21 | R-4 c.i.
[5 empty] | R-22 | R-5 c.i.
[5 empty] | R-23 | R-6 c.i.
[5 empty] | R-25 | R-7 c.i.
R-8 c.i.
[5 empty] | Cavity Insulation per Design | R-10 c.i.
None
R-19
R-21
R-22
Cavity Insulation per Design
None
R-19
R-22
R-25
R-30
Mass Walls (new walls only)
01 | ¨ | Calculate Area-Weighted Average U-factor for Mass Walls1
02 | 03 | 04 | 05 | 06 | 07 | 08 | 09 |  | 10 | 11 |  | 12
Tag/Plan Detail ID | Occupancy Type | How Design U-factor was determined | Mass Information |  |  | Additional Insulation Information |  |  | Maximum U-factor Allowed2 | U-factor per Design |  | Net Area3 (ft2)
|  |  | Mass Material | Fill Options | Thickness (in) | Frame Material & Thickness (in) | Cavity Insulation per Design
| (pull down) | (pull down) | (pull down) | (pull down) | (pull down) | (pull down) | (pull down) |  | (look up) | per JA4 | (look up)
per Software/ Other
1 FOOTNOTE: If any individual assembly is non-compliant, assemblies may show compliance using an area-weighted calculation. Mass walls are combined with concrete sandwich panel, log & ICF wall types. Mass walls must meet mandatory insulation requirements in §120.7(b), but may area-weight to comply with prescriptive requirements in Table 140.3 for new construction. | [9 empty] | Reset | Add Row | Remove Last
2 Mass walls are defined as "light" or "heavy" depending on their Heat Capacity. Heat Capacity is determined in Tables 4.3.5 and 4.3.6 in Joint Appendix 4. Walls with Heat Capacity of 15 or greater are "heavy" while walls with Heat Capacity from 7 to less than 15 are "light". Walls with heat capacity less than 7 would be categorized as "Wood framed and Other" for compliance purposes.
3 Wall area minus any fenestration area
| Occ Typ Dropdown | How Design U-factor was determined | Mass Material | Fill Options Dropdown | Thickness Dropdown |  | Frame Material & Thickness (in) | Cavity Insulation per Design
| Nonresidential/ Relocatable 1 CZ | JA4 Tables | Solid Concrete | Solid Unit | 3 in |  | NA | NA
| High-rise Res/ Hotel/ Motel | Approved Software | CMU- LW | Fill Options Dropdown | 4 in |  | No frame type-Any Thick | None
| Relocatable all CZ | Other per JA4.1.2.1 | CMU- MW | Solid Unit | 5 in |  | Wood-0.5 in | R-1
| Multifamily > 1hr fire rating |  | CMU-NW | Solid Grout | 6 in |  | Wood-0.75 in | R-2
| Multifamily <= 1hr fire rating |  | Clay Brick | Partial Grout-uninsulated | 7 in |  | Wood-1 in | R-3
|  |  | Hollow Clay Unit | Partial Grout-insulated | 8 in |  | Wood-1.5 in | R-4 | [5 empty] | Umass | Rinside | Routside | Utotal
[5 empty] | 9 in |  | Wood-2 in | R-5 | [5 empty] | 0.56 | 4.4 | 0 | 0.16166
|  |  |  | Fill Options Dropdown | 10 in |  | Wood-2.5 in | R-6
|  |  |  | Solid Grout | 11 in |  | Wood-3 in | R-7
|  |  |  | Partial Grout-uninsulated | 12 in |  | Wood-3.5 in | R-8
|  |  |  | Partial Grout-insulated | Thickness Dropdown |  | Wood-4 in | R-9
[5 empty] | 6 in |  | Wood-4.5 in | R-10
[5 empty] | 8 in |  | Wood-5 in | R-11
[5 empty] | 10 in |  | Wood-5.5 in | R-12
[5 empty] | 12 in |  | Metal-0.5 in | R-13
[7 empty] | Metal-0.75 in | R-14
[5 empty] | Thickness Dropdown |  | Metal-1 in | R-15
[5 empty] | 3 in |  | Metal-1.5 in | R-16
[5 empty] | 4 in |  | Metal-2 in | R-17
[5 empty] | 5 in |  | Metal-2.5 in | R-18
[7 empty] | Metal-3 in | R-19
[5 empty] | Thickness Dropdown |  | Metal-3.5 in | R-20
[5 empty] | 6 in |  | Metal-4 in | R-21
[5 empty] | 8 in |  | Metal-4.5 in
Metal-5 in
Metal-5.5 in
EIFS
Concrete Sandwich Panel Walls (new walls only)
01 | ¨ | Calculate Area-Weighted Average U-factor for Concrete Sandwich Panel Walls1
02 | 03 | 04 | 05 | 06 | 07 | 08 | 09 | 10 | 11 |  | 12
Tag/Plan Detail ID | Occupancy Type | How Design U-factor was determined | Mass Information |  | Insulation Thickness/ R-value | Additional Insulation Information |  | Maximum U-factor Allowed2 | U-factor per Design |  | Net Area3 (ft2)
|  |  | Percent Concrete Web | Steel Penetrates Insulation? |  | Frame Material & Thickness (in) | Cavity Insulation per Design
| (pull down) | (pull down) | (pull down) | (pull down) | (pull down) | (pull down) | (pull down) | (look up) | per JA4 | (look up)
per Software/ Other
1 FOOTNOTE: If any individual assembly is non-compliant, assemblies may show compliance using an area-weighted calculation. Concrete sandwich panels are combined with mass, log & ICF wall types. Concrete Sandwich Panel walls must meet mandatory insulation requirements in §120.7(b), but may area-weight to comply with prescriptive requirements in Table 140.3 for new construction. | [8 empty] | Reset | Add Row | Remove Last
2 Concrete Sandwich Panel walls are defined as "heavy" since their Heat Capacity is 15 or greater as determined in Table 4.3.7 in Joint Appendix 4.
3 Wall area minus any fenestration area
| Occ Typ Dropdown | How Design U-factor was determined | Percent Concrete Web | Steel Penetrates Insulation? | Insulation Thickness/ R-value | Frame Material & Thickness (in) | Cavity Insulation per Design
| Nonresidential/ Relocatable 1 CZ | JA4 Tables | 0% | Yes | 1.5 in/ R-7.0 | No frame type-Any Thick | None
| High-rise Res/ Hotel/ Motel | Approved Software | 10% | No | 2.0 in/ R-9.3 | Wood-0.5 in | R-1
| Relocatable all CZ | Other per JA4.1.2.1 | 20% |  | 3.0 in/ R-14.0 | Wood-0.75 in | R-2
| Multifamily > 1hr fire rating |  |  |  | 4.0 in/ R-18.6 | Wood-1 in | R-3
| Multifamily <= 1hr fire rating |  |  |  | 6.0 in/ R-27.9 | Wood-1.5 in | R-4
[6 empty] | Wood-2 in | R-5
[6 empty] | Wood-2.5 in | R-6
[6 empty] | Wood-3 in | R-7 |  |  |  |  | Ucsp | Rinside | Routside | Utotal
[6 empty] | Wood-3.5 in | R-8 |  |  |  |  | 0.588 | 3 | 0 | 0.21274
[6 empty] | Wood-4 in | R-9
[6 empty] | Wood-4.5 in | R-10
[6 empty] | Wood-5 in | R-11
[6 empty] | Wood-5.5 in | R-12
[6 empty] | Metal-0.5 in | R-13
[6 empty] | Metal-0.75 in | R-14
[6 empty] | Metal-1 in | R-15
[6 empty] | Metal-1.5 in | R-16
[6 empty] | Metal-2 in | R-17
[6 empty] | Metal-2.5 in | R-18
[6 empty] | Metal-3 in | R-19
[6 empty] | Metal-3.5 in | R-20
[6 empty] | Metal-4 in | R-21
Metal-4.5 in
Metal-5 in
Metal-5.5 in
EIFS
Structural Insulated Panels (SIPs) Walls
01 | ¨ | Include SIPs Walls in Area-Weighted Average U-factor Calculation1
02 | 03 | 04 | 05 | 06 | 07 | 08 | 09 | 10 | 11 |  | 12
Tag/Plan Detail ID | Occupancy & Status | How Design U-factor was determined | Wood Framing Connection Type (Spline) | Panel Thickness (in.) | Core Insulation per Design | Continuous Insulation per Design | Thermal Performance Unit | Required Thermal Performance2 | U-factor per Design |  | Net Area3 (ft2)
| (pull down) | (pull down) | (pull down) | (pull down) | (pull down) | (pull down) | (pull down) | (look up) | per JA4 | (look up)
per Software/Other
1 FOOTNOTE: If any individual assembly is non-compliant, assemblies may show compliance using an area-weighted calculation. SIP walls are combined with wood framed, spandrel & curtain, metal panel and straw bale wall types. The area-weighted compliance option is not available for alterations demonstrating compliance with R-values in §141.0(b)1B3. | [8 empty] | Reset | Add Row | Remove Last
2 If "R-value" is shown in cell 09 as the Thermal Performance Unit, the R-value shown here is for core insulation per §141.0(b)1B3.
3 Wall area minus any fenestration area
| Occupancy & Status | How Design U-factor was determined | Wood Framing Connection Type (Spline) | Panel Thickness (in.) | Core Insulation per Design | Continuous Insulation per Design | Thermal Performance Unit
| Nonresidential/ Relocatable 1 CZ: New | JA4 Tables | OSB | 4.5 in | R-X | None | U-factor
| High-rise Res/ Hotel/ Motel: New | Approved Software | Single 2x | 6.5 in |  | R-2 | R-value
| Relocatable all CZ: New | Other per JA4.1.2.1 | Double 2x | 8.25 in |  | R-4
| Any Occupancy: Altered |  | I-joist | 10.25 in |  | R-5
| Multifamily > 1hr fire rating |  |  | 12.25 in |  | R-6
| Multifamily <= 1hr fire rating |  |  |  |  | R-8
Spandrel & Curtain Walls
01 | ¨ | Include Spandrel/ Curtain Walls in Area-Weighted Average U-factor Calculation1
02 | 03 | 04 | 05 |  | 06 |  | 07 | 08 | 09 | 10 |  | 11
Tag/Plan Detail ID | Occupancy & Status | How Design U-factor was determined | Type |  | Finish |  | Insulation R-value | Thermal Performance Unit | Required Thermal Performance | U-factor per Design |  | Net Area2 (ft2)
| (pull down) | (pull down) | (pull down) |  | (pull down) |  | (pull down) | (pull down) | (look up) | per JA4 | (look up)
per Software/ Other
1 FOOTNOTE: If any individual assembly is non-compliant, assemblies may show compliance using an area-weighted calculation. Spandrel/ Curtain walls are combined with wood framed, SIPs, metal panel and straw bale wall types. The area-weighted compliance option is not available for alterations demonstrating compliance with R-values in §141.0(b)1B4. | [9 empty] | Reset | Add Row | Remove Last
2 Wall area minus any fenestration area
| Occupancy & Status | How Design U-factor was determined | Type |  | Finish |  | Insulation R-value | Thermal Performance Unit
| Nonresidential/ Relocatable 1 CZ: New | JA4 Tables | Spandrel: Aluminum, no thermal break |  | Single Pane Glass |  | None | U-factor
| High-rise Res/ Hotel/ Motel: New | Approved Software | Spandrel: Aluminum, with thermal break |  | Dual Pane Glass, no Low-E |  | R-4 | R-value
| Relocatable all CZ: New | Other per JA4.1.2.1 | Spandrel: Structural Glazing |  | Dual Pane Glass with Low-E |  | R-7
| Any Occupancy: Altered |  | Spandrel: No framing/Continuous insulation |  | Triple Pane Glass |  | R-10
| Multifamily > 1hr fire rating |  | CW: Aluminum, no thermal break |  | Veneer, Metal, Concrete Panel |  | R-15
| Multifamily <= 1hr fire rating |  | CW: Aluminum, with thermal break |  |  |  | R-20
|  |  | CW: Structural Glazing |  |  |  | R-25
|  |  | CW: No framing/Continuous insulation |  |  |  | R-30
Metal Building Walls
01 | ¨ | Calculate Area-Weighted Average U-factor for Metal Building Walls1
02 | 03 | 04 | 05 |  | 06 | 07 | 08 | 09 | 10 |  | 11
Tag/Plan Detail ID | Occupancy & Status | How Design U-factor was determined | Insulation System |  | Cavity Insulation per Design | Continuous Insulation per Design | Thermal Performance Unit | Required Thermal Performance2 | U-factor per Design |  | Net Area3 (ft2)
| (pull down) | (pull down) | (pull down) |  | (pull down) | (pull down) | (pull down) | (look up) | per JA4 | (look up)
per Software/ Other
1 FOOTNOTE: If any individual assembly is non-compliant, assemblies may show compliance using an area-weighted calculation. Metal Building walls may not be combined with other wall types. The area-weighted compliance option is not available for alterations demonstrating compliance with R-value in §141.0(b)1B1. | [8 empty] | Reset | Add Row | Remove Last
2 If "R-value" is shown in cell 10 as the Thermal Performance Unit, the R-value shown here is for cavity insulation per §141.0(b)1B1.
3 Wall area minus any fenestration area
| Occupancy & Status | How Design U-factor was determined | Insulation System |  | Cavity Insulation per Design | Continuous Insulation per Design | Thermal Performance Unit
| Nonresidential/ Relocatable 1 CZ: New | JA4 Tables | Single Layer Batt Insulation |  | Single Layer Opts | None | U-factor
| High-rise Res/ Hotel/ Motel: New | Approved Software | Double Layer Batt Insulation |  | None | R-2 | R-value
| Relocatable all CZ: New | Other per JA4.1.2.1 |  |  | R-6 | R-4
| Any Occupancy: Altered |  |  |  | R-10 | R-6
| Multifamily |  |  |  | R-11 | R-7
[5 empty] | R-13 | R-8
[5 empty] | Double Layer Opts | R-10
[5 empty] | R-6 + R-13 | R-14
R-10 + R-13
R-13 + R-13
R-19 + R-13
Metal Panel Walls
01 | ¨ | Include Metal Panel Walls in Area-Weighted Average U-factor Calculation1
02 | 03 | 04 | 05 | 06 | 07 | 08 |  | 09
Tag/Plan Detail ID | Name/Description | Occupancy & Status | How Design U-factor was determined | Panel Thickness (in.) | Maximum U-factor Allowed | U-factor per Design |  | Net Area2 (ft2)
|  | (pull down) | (pull down) | (pull down) | (look up) | per JA4 | (look up)
per Software/ Other
1 FOOTNOTE: If any individual assembly is non-compliant, assemblies may show compliance using an area-weighted calculation. Metal Panel walls are combined with wood framed, spandrel & curtain, SIPs and straw bale wall types. The area-weighted compliance option is not available for alterations demonstrating compliance with R-values in §141.0(b)1B3. | [5 empty] | Reset | Add Row | Remove Last
2 Wall area minus any fenestration area
|  | Occupancy & Status | How Design U-factor was determined | Panel Thickness (in.)
|  | Nonresidential/ Relocatable 1 CZ: New | JA4 Tables | 2 in
|  | High-rise Res/ Hotel/ Motel: New | Approved Software | 2.5 in
|  | Relocatable all CZ: New | Other per JA4.1.2.1 | 3 in
|  | Any Occupancy: Altered |  | 4 in
|  | Multifamily > 1hr fire rating |  | 5 in
|  | Multifamily <= 1hr fire rating |  | 6 in
Log Home Walls (new walls only)
01 | ¨ | Calculate Area-Weighted Average U-factor for Log Home Walls1
02 | 03 | 04 | 05 | 06 | 07 | 08 | 09 |  | 10
Tag/Plan Detail ID | Occupancy Type | How Design U-factor was determined | Log Diameter (in) | Additional Insulation Information |  | Maximum U-factor Allowed2 | U-factor per Design |  | Net Area3 (ft2)
|  |  |  | Frame Material & Thickness (in) | Cavity Insulation per Design
| (pull down) | (pull down) | (pull down) | (pull down) | (pull down) | (look up) | per JA4 | (look up)
per Software
1 FOOTNOTE: If any individual assembly is non-compliant, assemblies may show compliance using an area-weighted calculation. Log walls are combined with concrete sandwich panel, mass & ICF wall types. Log Home walls must meet mandatory insulation requirements in §120.7(b), but may area-weight to comply with prescriptive requirements in Table 140.3 for new construction. | [6 empty] | Reset | Add Row | Remove Last
2 Log Home walls are defined as "wood framed and other" or "light" depending on their Heat Capacity. Heat Capacity is determined in Table 4.3.11 in Joint Appendix 4. Walls with Heat Capacity from 7 to less than 15 are "light". Walls with heat capacity less than 7 would be categorized as "Wood framed and Other" for compliance purposes.
3 Wall area minus any fenestration area
| Occ Typ Dropdown | How Design U-factor was determined | Log Diameter | Frame Material & Thickness (in) | Cavity Insulation per Design |  |  |  |  | Ulog | Rinside | Routside | Utotal
| Nonresidential/ Relocatable 1 CZ | JA4 Tables | 6 in | No frame type-Any Thick | None |  |  |  |  | 0.07 | 3.6 | 0 | 0.055911
| High-rise Res/ Hotel/ Motel | Approved Software | 8 in | Wood-0.5 in | R-1
|  | Other per JA4.1.2.1 | 10 in | Wood-0.75 in | R-2
|  |  | 12 in | Wood-1 in | R-3
|  |  | 14 in | Wood-1.5 in | R-4
|  |  | 16 in | Wood-2 in | R-5
|  |  |  | Wood-2.5 in | R-6
|  |  |  | Wood-3 in | R-7
|  |  |  | Wood-3.5 in | R-8
|  |  |  | Wood-4 in | R-9
|  |  |  | Wood-4.5 in | R-10
|  |  |  | Wood-5 in | R-11
|  |  |  | Wood-5.5 in | R-12
|  |  |  | Metal-0.5 in | R-13
|  |  |  | Metal-0.75 in | R-14
|  |  |  | Metal-1 in | R-15
|  |  |  | Metal-1.5 in | R-16
|  |  |  | Metal-2 in | R-17
|  |  |  | Metal-2.5 in | R-18
|  |  |  | Metal-3 in | R-19
|  |  |  | Metal-3.5 in | R-20
|  |  |  | Metal-4 in | R-21
Metal-4.5 in
Metal-5 in
Metal-5.5 in
EIFS
Straw Bale Walls
01 | ¨ | Include Straw Bale Walls in Area-Weighted Average U-factor Calculation1
02 | 03 | 04 | 05 | 06 | 07 | 08 | 09 |  | 10
Tag/Plan Detail ID | Name/Description | Occupancy & Status | How Design U-factor was determined | Insulation per Design | Thermal Performance Unit | Required Thermal Performance2 | U-factor per Design |  | Net Area3 (ft2)
|  | (pull down) | (pull down) | (pull down) | (pull down) | (look up) | per JA4 | (look up)
per Software/ Other
1 FOOTNOTE: If any individual assembly is non-compliant, assemblies may show compliance using an area-weighted calculation. Straw bale walls are combined with wood framed, spandrel & curtain, metal panel and SIPs wall types. The area-weighted compliance option is not available for alterations demonstrating compliance with R-values in §141.0(b)1B3. | [6 empty] | Reset | Add Row | Remove Last
2 If "R-value" is shown in cell 07 as the Thermal Performance Unit, the R-value shown here is for cavity insulation per §141.0(b)1B3.
3 Wall area minus any fenestration area
|  | Occupancy & Status | How Design U-factor was determined | Insulation per Design | Thermal Performance Unit
|  | Nonresidential/ Relocatable 1 CZ: New | JA4 Tables | R-30 | U-factor
|  | High-rise Res/ Hotel/ Motel: New | Approved Software |  | R-value
|  | Relocatable all CZ: New | Other per JA4.1.2.1
Any Occupancy: Altered
Insulated Concrete Form Walls (new walls only)
01 | ¨ | Calculate Area-Weighted Average U-factor for ICF Walls1
02 | 03 | 04 | 05 | 06 | 07 | 08 | 09 | 10 |  | 11
Tag/Plan Detail ID | Occupancy Type | How Design U-factor was determined | ICF Type | Concrete Core Thickness (in) | Insulation Type | Insulation Thickness (in) | Maximum Allowed U-factor2 | U-factor per Design |  | Net Area3 (ft2)
| (pull down) | (pull down) | (pull down) | (pull down) | (pull down) | (pull down) | (look up) | per JA4 | (look up)
per Software/ Other
1 FOOTNOTE: If any individual assembly is non-compliant, assemblies may show compliance using an area-weighted calculation. ICF walls are combined with concrete sandwich panel, log & mass wall types. ICF walls must meet mandatory insulation requirements in §120.7(b), but may area-weight to comply with prescriptive requirements in Table 140.3 for new construction. | [7 empty] | Reset | Add Row | Remove Last
2 ICF walls are defined as "light" or "heavy" depending on their Heat Capacity. Heat Capacity is determined in Table 4.3.13 in Joint Appendix 4. Walls with Heat Capacity of 15 or greater are "heavy" while walls with Heat Capacity from 7 to less than 15 are "light".
3 Wall area minus any fenestration area
| Occ Typ Dropdown | How Design U-factor was determined | ICF Type | Concrete Core Thickness | Insulation Type (Flat col 05) | Insulation Thickness
| Nonresidential/ Relocatable 1 CZ | JA4 Tables | Flat | Thickness Dropdown | EPS | Thickness Dropdown
| High-rise Res/ Hotel/ Motel | Approved Software | Waffle Grid | 4 in | XPS | 2.0 in
| Relocatable all CZ | Other per JA4.1.2.1 | Screen Grid | 6 in | Polyurethane | 2.25 in
| Multifamily > 1hr fire rating |  |  | 8 in |  | 2.5 In
| Multifamily <= 1hr fire rating |  |  | 10 in |  | 2.625 in
|  |  |  | 12 in | (Waffle col 05) | 2.75 in
|  |  |  | Thickness Dropdown | EPS | 3.0 in
|  |  |  | 6 in | Cement/EPS Compound | 3.5 in
|  |  |  | 8 in |  | 4.0 in
|  |  |  | Thickness Dropdown | (Screen col 05) | Thickness Dropdown
|  |  |  | 6 in | EPS | 2.0 in
[5 empty] | Cement/EPS Compound | 2.5 in
2.625 In
2.75 in
3.0 in
3.5 in
4.0 in
Thickness Dropdown
1.5 in
2.0 in
4.5 In
Thickness Dropdown
2.0 in
3.0 in
4.0 in
If any of these area-weighted tables are triggered, the exceptional condition in Table D row 17 should be triggered.
Area-Weighted Average U-factor Compliance Calculation for Metal Framed Walls
01 | 02 | 03 | 04 | 05
Wall Type | Total Area of Wall Type (ft2) | Area-weighted U-factor for Wall Type |  | Compliance Results Using Area-Weighted Calculation Option
|  | Required | Designed
Metal Framed | Ben, sum of "Area (ft2)" column for the subtable | = (sum (required thermal performance x area))/ total area of wall type | = (sum (U-factor per Design x area))/ total area of wall type | COMPLIES or DOES NOT COMPLY
Area-Weighted Average U-factor Compliance Calculation for Mass Walls
01 | 02 | 03 | 04 | 05 | 06
Wall Type | Total Area of Wall Type (ft2) | Mandatory U-factor | Area-weighted U-factor for Wall Type |  | Compliance Results Using Area-Weighted Calculation Option
|  | Required | Required | Designed
Light Mass | Ben, sum of "Area (ft2)" column for the subtable | =0.440 if column 06 in subtable is >=6in and column 04 is CMU, otherwise "NA" | = (sum (required thermal performance x area))/ total area of wall type | = (sum (U-factor per Design x area))/ total area of wall type | COMPLIES or DOES NOT COMPLY
Heavy Mass | Ben, sum of "Area (ft2)" column for the subtable | =0.440 if column 06 in subtable is >=8in and column 04 is CMU, otherwise "NA" | = (sum (required thermal performance x area))/ total area of wall type | = (sum (U-factor per Design x area))/ total area of wall type | COMPLIES or DOES NOT COMPLY
Area-Weighted Average U-factor Compliance Calculation for Wood Framed/ SIPs/ Spandrel/ Curtain/ Metal Panel/ Straw Bale Wall Types
01 | 02 | 03 | 04 | 05
Wall Type | Total Area of Wall Type (ft2) | Area-weighted U-factor for Wall Type |  | Compliance Results Using Area-Weighted Calculation Option
|  | Required | Designed
Ben, pulls in Subtable Name (ie "SIPs Wall") for any subtable with column 01 checked | Ben, sum of "Area (ft2)" column for the subtable | = (sum (required thermal performance x area))/ total area of wall type | = (sum (designed thermal performance x area))/ total area of wall type
Total For All Wall Types: | =sum (column 02) | = (sum (required thermal performance x area))/ total area of all wall types | = (sum (designed thermal performance x area))/ total area of all wall types | COMPLIES or DOES NOT COMPLY
Area-Weighted Average U-factor Compliance Calculation for Metal Building Walls
01 | 02 | 03 | 04 | 05
Wall Type | Total Area of Wall Type (ft2) | Area-weighted U-factor for Wall Type |  | Compliance Results Using Area-Weighted Calculation Option
|  | Required | Designed
Metal Building | Ben, sum of "Area (ft2)" column for the subtable | = (sum (required thermal performance x area))/ total area of wall type | = (sum (U-factor per Design x area))/ total area of wall type | COMPLIES or DOES NOT COMPLY
Note on E5: Sally Blair: These selections expand appropriate sub section of Table H.
Note on C12: Sally Blair: Ben, columns 05, 09, 12 & 13 grey out if "R-value" is selected in column 10.
Note on C14: 2019 Update: Column 05 determines if Columns 08 through 09 & 12 use the pull downs (upper row) or the user input (lower row) for assembly information. "Approved software" OR "Other per.." = user inputs & "JA4 tables" = pull downs. The other row will grey out when 05 is selected. (same as how Table F roof assembly is working for 2016)
Note on H14: Sally Blair: Ben, this is only a dropdown if column 04 is "Any Occupancy: Altered" AND columns 01 or 02 "Calculate Area-Weighted..." is NOT checked. Otherwise, it auto-selects U-factor and is not editable by the user.
Note on I14: 7.30.21: when column 03 says any of the 3 choices that include "New" AND column 06 says "Exterior", this value comes from the Tables in Section 140.3. Which table to use depends on the occupancy type in column 03: Nonresidential & Relocatables = Table 140.3-B *Please review, values for metal framed walls changed for all CZ. High-rise Res & Hotel/Motel =Table 140.3-C Relocatables All CZ =Table 140.3-D Also note the correct value in the table is for "metal framed" or "wood framed", based on column 07. Multifamily in col 03 & ">1hr fire" in col 06 & A03 is CZ 1-5, 8-10, 12, 13 = 0.059 Multifamily in col 03 & ">1hr fire" in col 06 & A03 is CZ 11, 14-16 = 0.051 Multifamily in col 03 & ">1hr fire" in col 06 & A03 is CZ 6, 7 = 0.065 Multifamily in col 03 & "<=1hr fire" in col 06 & A03 is CZ 1-5, 8-16 = 0.051 Multifamily in col 03 & "<=1hr fire" in col 06 & A03 is CZ 6,7 = 0.065 Ben, when column 03 says "New" AND column 06 says "Demising", here are the values: Metal framed: U-0.151 Wood framed: U-0.099 When column 03 says "Any Occupancy: Altered" here are the values: Metal framed: R-13 or U-0.217 Wood framed: R-11 or U-0.110
Note on K14: Sally Blair: Cell will be open for user input if Column 05 is"JA4 Tables", but greyed out if it is "Approved Software" OR "Other per JA4...". "Per Software" cell open if Column 05 is "Approved Software" OR "Other per JA4..." & grey if "JA4 Tables". For wood framed walls w 1/2" gyp use Table 4.3.1 in JA4 For wood framed walls w 5/8" gyp use Table 4.3.1(a) in JA4 For metal framed walls use 4.3.3 in JA4 Framing type is from column 07
Note on L14: Sally Blair: Ben, this is open for user entry if columns 01 or 02 are checked. Otherwise, grey out.
Note on D19: 8.6.21: Dropdown if any of the following in Column 04: - Nonres/Relocatable 1 CZ - Hotel/Motel: New - Relocatable all CZ: New - Any Occupancy: Altered
Note on F19: 9.8.20 Update: Custom dropdown if Metal 2x4 choices are selected in column 07.
Note on C21: 2019 Update: If "Approved Software" or "Other per JA4.1.2.1" are selected, Table D note in Row 20 triggers. If they reselct JA4 Tables, note in D untriggers.
Note on D23: 8.6.21: Dropdown if any of the following in Column 04: - Multifamily
Note on F26: 9.8.20 Update: Custom dropdown if Metal 2x6 choices are selected in column 07.
Note on F32: 9.8.20 Update: Custom dropdown if Metal 2x8 choices are selected in column 07.
Note on F39: 9.8.20 Update: Custom dropdown if Wood 2x4 choices are selected in column 07.
Note on F45: 9.8.20 Update: Custom dropdown if Wood 2x6 & 1/2" gyp choices are selected in column 07.
Note on F54: 9.8.20 Update: Custom dropdown if Wood 2x6 & 5/8" gypchoices are selected in column 07.
Note on F60: 9.8.20 Update: Custom dropdown if Wood 2x8 choices are selected in column 07.
Note on K70: Sally Blair: Cell will be open for user input if Column 04 is"JA4 Tables", but greyed out if it is "Approved Software" OR "Other per JA4...". "Per Software" cell open if Column 04 is "Approved Software" OR "Other per JA4..." & grey if "JA4 Tables".
Note on C72: 2019 Update: Column 04 determines if Columns 08-09 & 11 use the pull downs (upper row) or the user input (lower row) for assembly information. "Approved software" OR "Other per.." = user inputs & "JA4 tables" = pull downs. The other row will grey out when 04 is selected. (same as how Table F roof assembly is working for 2016)
Note on J72: 8.10.21: Ben, the value here comes from the Tables in Section 140.3. Which table to use depends on the occupancy type from column 03: Nonresidential & Relocatables = Table 140.3-B High-rise Res & Hotel/Motel =Table 140.3-C Relocatables All CZ =Table 140.3-D Multifamily = Table 170.2-A Also note the correct value in the table is for "light mass" or "heavy mass" or "Wood framed & Other", this is determined by "HC" which is a value from the JA4 tables. So, when you program the requirement, you'll need to reference this from the JA4 table to select the correct value. Let me know if we need to talk through it. Heat Capacity < 7 the value is "Wood framed & Other" (MF also depends on fire rating in col 03) Light = 7.0 < heat capacity < 15.0 Heavy = heat capacity > 15.0
Note on L72: Sally Blair: Ben, if 06 is "solid unit" this would come from JA Table 4.3.6. AND if there are values in columns 08/09 you would add the value from Table 4.3.14 If 06 is anything OTHER THAN "solid unit" this comes from JA4 Table 4.3.5 AND if there are values in columns 08/09 you would add the value from Table 4.3.14 Use Equation 4-4 in JA4.1.4 to get the actual requirement since Mass is in U-factor and Additional Insulation from Table 4.3.14 is in R-value.
Note on M72: Sally Blair: Ben, this is open for user entry if column 01 is checked. Otherwise, grey out.
Note on E78: Sally Blair: If 05 is "Solid Concrete" or "Clay Brick"
Note on F78: Sally Blair: Dropdown if "solid unit" selected in 06.
Note on C80: 2019 Update: If "Approved Software" or "Other per JA4.1.2.1" are selected, Table D note in Row 20 triggers. If they reselct JA4 Tables, note in D untriggers.
Note on E80: Update 9.24.20: If 05 is any of the following: - CMU-LW - CMU- MW - CMU- NW - Hollow Clay Unit
Note on E86: Update 9.24.20: If 05 is - Hollow Clay Unit
Note on F89: Sally Blair: Dropdown if 06 is any of the following: - Solid Grout - Partial Grout-uninsulated - Partial Grout- Insulated
Note on F95: Updated 9.15.20: Dropdown if 05 is Clay Brick
Note on F100: Updated 9.15.20: Dropdown if 05 is Hollow Clay Unit
Note on J109: Sally Blair: Cell will be open for user input if Column 04 is"JA4 Tables", but greyed out if it is "Approved Software" OR "Other per JA4...". "Per Software" cell open if Column 04 is "Approved Software" OR "Other per JA4..."& grey if "JA4 Tables".
Note on C111: Sally Blair: Column 04 determines if Columns 08 -09 & 11 use the pull downs (upper row) or the user input (lower row) for assembly information. "Approved software" OR "Other per.." = user inputs & "JA4 tables" = pull downs. The other row will grey out when 04 is selected. (same as how Table F roof assembly is working for 2016)
Note on I111: 8.10.21: Ben, the value here comes from the Tables in Section 140.3. Which table to use depends on the occupancy type from column 03: Nonresidential & Relocatables = Table 140.3-B High-rise Res & Hotel/Motel =Table 140.3-C Relocatables All CZ =Table 140.3-D Multifamily = 170.2-A Also note the correct value in the table is for "light mass" or "heavy mass" or "Wood framed & Other", this is determined by "HC" which is a value from the JA4 tables. So, when you program the requirement, you'll need to reference this from the JA4 table to select the correct value. Let me know if we need to talk through it. All of these U-factor's will be considered Heavy = heat capacity > 15.0. Use "Mass, Heavy" from Table 140.3
Note on K111: Sally Blair: Ben, this would come from JA Table 4.3.7. AND if there are values in columns 08/09 you would add the value from Table 4.3.14 Use Equation 4-4 in JA4.1.4 to get the actual requirement since CSP is in U-factor and Additional Insulation from Table 4.3.14 is in R-value.
Note on L111: Sally Blair: Ben, this is open for user entry if column 01 is checked. Otherwise, grey out.
Note on C118: 2019 Update: If "Approved Software" or "Other per JA4.1.2.1" are selected, Table D note in Row 20 triggers. If they reselct JA4 Tables, note in D untriggers.
Note on C146: Sally Blair: Ben, columns 04-06, 08, 11 & 12 grey out if "R-value" is selected in column 09.
Note on C148: 2019 Update: Column 04 determines if Columns 05 through 08 & 11 use the pull downs (upper row) or the user input (lower row) for assembly information. "Approved software" OR "Other per.." = user inputs & "JA4 tables" = pull downs. The other row will grey out when 04 is selected. (same as how Table F roof assembly is working for 2016)
Note on H148: Sally Blair: Ben, this is only a dropdown if column 03 is "Any Occupancy: Altered" AND column 01 "Include SIPs Wall in Area-weighted…" is NOT checked. Otherwise, it auto-selects U-factor and is not editable by the user.
Note on I148: 8.10.21: Ben, For "New" walls (column 03), this value comes from the Tables in Section 140.3. Which table to use depends on the occupancy type from column 03: Nonresidential & Relocatables = Table 140.3-B High-rise Res & Hotel/Motel =Table 140.3-C Relocatables All CZ =Table 140.3-D Multifamily ">1hr fire" in col 03 & A03 is CZ 1-5, 8-10, 12, 13 = 0.059 Multifamily ">1hr fire" in col 03 & A03 is CZ 11, 14-16 = 0.051 Multifamily ">1hr fire" in col 03 & A03 is CZ 6, 7 = 0.065 Multifamily "<=1hr fire" in col 03 & A03 is CZ 1-5, 8-16 = 0.051 Multifamily "<=1hr fire" in col 03 & A03 is CZ 6,7 = 0.065 For "Any Occupancy: Altered" walls (see column 03), this value comes from 141.0(b)1B3 & 180.2(a)2C, which for 2022 is the same.
Note on K148: Sally Blair: Cell will be open for user input if Column 05 is"JA4 Tables", but greyed out if it is "Approved Software" OR "Other per JA4...". Use Table 4.3.2 in JA4 for look up value.
Note on L148: Sally Blair: cell opens for user input if column 01 "Include SIPs Wall in Area Weighted Calculation per?" is checked, otherwise grey out.
Note on K149: Sally Blair: Cell will be open for user entry if Column 05 is "Approved Software" OR "Other per JA4...", but greyed out if it is " JA4 Tables".
Note on F154: Sally Blair: This dropdown needs to be custom based on panel thickness in column 06: choices for 4.5in: R-14 R-18 choices for 6.5in: R-22 R-33 choices for 8.25in: R-28 choices for 10.25in: R-36 R-55 choices for 12.25in: R-44
Note on C155: 2019 Update: If "Approved Software" or "Other per JA4.1.2.1" are selected, Table D note in Row 20 triggers. If they reselct JA4 Tables, note in D untriggers.
Note on C177: 2019 Update: Ben, columns 04-06, 10 & 11 grey out if "R-value" is selected in column 08.
Note on C179: 2019 Update: Column 04 determines if Columns 05 through 07 & 10 use the pull downs (upper row) or the user input (lower row) for assembly information. "Approved software" OR "Other per.." = user inputs & "JA4 tables" = pull downs. The other row will grey out when 04 is selected. (same as how Table F roof assembly is working for 2016)
Note on I179: Sally Blair: Ben, this is only a dropdown if column 03 is "Any Occupancy: Altered" AND column 01 "Include Spandrel/ curtain Wall in Area-weighted…" is NOT checked. Otherwise, it auto-selects U-factor and is not editable by the user.
Note on J179: 8.10.21: Ben, For "New" walls (column 03), this value comes from the Tables in Section 140.3. Which table to use depends on the occupancy type from column 03: Nonresidential & Relocatables = Table 140.3-B High-rise Res & Hotel/Motel =Table 140.3-C Relocatables All CZ =Table 140.3-D Multifamily ">1hr fire" in col 03 & A03 is CZ 1-5, 8-10, 12, 13 = 0.059 Multifamily ">1hr fire" in col 03 & A03 is CZ 11, 14-16 = 0.051 Multifamily ">1hr fire" in col 03 & A03 is CZ 6, 7 = 0.065 Multifamily "<=1hr fire" in col 03 & A03 is CZ 1-5, 8-16 = 0.051 Multifamily "<=1hr fire" in col 03 & A03 is CZ 6,7 = 0.065 Use requirements for "Wood Framed & Other". For "Any Occupancy: Altered" walls (see column 03), this value comes from 141.0(b)1B4 & 180.2(a)2D, which for 2022 are the same.
Note on L179: Sally Blair: Cell will be open for user input if Column 05 is"JA4 Tables", but greyed out if it is "Approved Software" OR "Other per JA4...". Use Table 4.3.8 in JA4 for look up value.
Note on M179: Sally Blair: cell opens for user input if column 01 "Include Spandrel/ curtain Wall in Area Weighted Calculation per?" is checked, otherwise grey out.
Note on L180: Sally Blair: Cell will be open for user entry if Column 05 is "Approved Software" OR "Other per JA4...", but greyed out if it is " JA4 Tables".
Note on C185: 2019 Update: If "Approved Software" or "Other per JA4.1.2.1" are selected, Table D note in Row 20 triggers. If they reselct JA4 Tables, note in D untriggers.
Note on C195: Sally Blair: Ben, columns 04-05, 07, 10 & 11 grey out if "R-value" is selected in column 08.
Note on C197: 2019 Update: Column 04 determines if Columns 05 through 07 & 10 use the pull downs (upper row) or the user input (lower row) for assembly information. "Approved software" OR "Other per.." = user inputs & "JA4 tables" = pull downs. The other row will grey out when 04 is selected. (same as how Table F roof assembly is working for 2016)
Note on H197: Sally Blair: Ben, this is only a dropdown if column 03 is "Any Occupancy: Altered" AND column 01 "Calculate Area-weighted…" is NOT checked. Otherwise, it auto-selects U-factor and is not editable by the user.
Note on I197: 8.10.21: Ben, For "New" walls (column 03), this value comes from the Tables in Section 140.3. Which table to use depends on the occupancy type from column 03: Nonresidential & Relocatables = Table 140.3-B High-rise Res & Hotel/Motel =Table 140.3-C Relocatables All CZ =Table 140.3-D Multifamily = Table 170.2-A For "Any Occupancy: Altered" walls (see column 03), this value comes from 141.0(b)1B1 or 180.2(a)2A, which for 2022 is the same.
Note on K197: Sally Blair: Cell will be open for user input if Column 04 is"JA4 Tables", but greyed out if it is "Approved Software" OR "Other per JA4...". Use Table 4.3.9 in JA4 for look up value.
Note on L197: Sally Blair: cell opens for user input if column 01 "Calculate Area Weighted ..." is checked, otherwise grey out.
Note on K198: Sally Blair: Cell will be open for user entry if Column 04 is "Approved Software" OR "Other per JA4...", but greyed out if it is " JA4 Tables".
Note on F203: Sally Blair: Custom based on selection in column 05.
Note on C204: 2019 Update: If "Approved Software" or "Other per JA4.1.2.1" are selected, Table D note in Row 20 triggers. If they reselct JA4 Tables, note in D untriggers.
Note on D222: 2019 Update: Column 05 determines if Columns 06 & 08 use the pull downs (upper row) or the user input (lower row) for assembly information. "Approved software" OR "Other per.." = user inputs & "JA4 tables" = pull downs. The other row will grey out when 05 is selected. (same as how Table F roof assembly is working for 2016)
Note on F222: 8.10.21: Ben, For "New" walls (column 04), this value comes from the Tables in Section 140.3. Which table to use depends on the occupancy type from column 04: Nonresidential & Relocatables = Table 140.3-B High-rise Res & Hotel/Motel =Table 140.3-C Relocatables All CZ =Table 140.3-D Multifamily ">1hr fire" in col 03 & A03 is CZ 1-5, 8-10, 12, 13 = 0.059 Multifamily ">1hr fire" in col 03 & A03 is CZ 11, 14-16 = 0.051 Multifamily ">1hr fire" in col 03 & A03 is CZ 6, 7 = 0.065 Multifamily "<=1hr fire" in col 03 & A03 is CZ 1-5, 8-16 = 0.051 Multifamily "<=1hr fire" in col 03 & A03 is CZ 6,7 = 0.065 For "Any Occupancy: Altered" walls (see column 04), this value comes from 141.0(b)1B3 & 180.2(a)@C, which for 2022 are the same.
Note on H222: Sally Blair: Cell will be open for user input if Column 05 is"JA4 Tables", but greyed out if it is "Approved Software" OR "Other per JA4...". Use Table 4.3.10 in JA4 for look up value.
Note on I222: Sally Blair: cell opens for user input if column 01 "Include Metal Panel Wall in Area Weighted Calculation" is checked, otherwise grey out.
Note on H223: Sally Blair: Cell will be open for user entry if Column 05 is "Approved Software" OR "Other per JA4...", but greyed out if it is " JA4 Tables".
Note on D228: 2019 Update: If "Approved Software" or "Other per JA4.1.2.1" are selected, Table D note in Row 20 triggers. If they reselct JA4 Tables, note in D untriggers.
Note on H243: Sally Blair: Cell will be open for user input if Column 04 is"JA4 Tables", but greyed out if it is "Approved Software" OR "Other per JA4...". "Per Software" cell open if Column 04 is "Approved Software" OR "Other per JA4..." & grey if "JA4 Tables".
Note on C245: 2019 Update: Column 04 determines if Columns 06- 07 & 09 use the pull downs (upper row) or the user input (lower row) for assembly information. "Approved software" OR "Other per.." = user inputs & "JA4 tables" = pull downs. The other row will grey out when 04 is selected. (same as how Table F roof assembly is working for 2016)
Note on G245: Sally Blair: Ben, the value here comes from the Tables in Section 140.3. Which table to use depends on the occupancy type from column 03: Nonresidential & Relocatables = Table 140.3-B High-rise Res & Hotel/Motel =Table 140.3-C Also note the correct value in the table is for "light mass" or "Wood framed & Other", (see below for categorization based on column 05. Wood Frame & Other: - 6" - 8" - 10" Light Mass: - 12" - 14" - 16"
Note on I245: Sally Blair: Ben, this would come from JA Table 4.3.11. AND if there are values in columns 06/07 you would add the value from Table 4.3.14 Use Equation 4-4 in JA4.1.4 to get the actual requirement since Log is in U-factor and Additional Insulation from Table 4.3.14 is in R-value.
Note on J245: Sally Blair: Ben, this is open for user entry if column 01 is checked. Otherwise, grey out.
Note on C252: 2019 Update: If "Approved Software" or "Other per JA4.1.2.1" are selected, Table D note in Row 20 triggers. If they reselct JA4 Tables, note in D untriggers.
Note on D281: Sally Blair: Ben, columns 05, 09 & 10 grey out if "R-value" is selected in column 07.
Note on D283: 2019 Update: Column 05 determines if Columns 06 & 09 use the pull downs (upper row) or the user input (lower row) for assembly information. "Approved software" OR "Other per.." = user inputs & "JA4 tables" = pull downs. The other row will grey out when 05 is selected. (same as how Table F roof assembly is working for 2016)
Note on F283: Sally Blair: Ben, this is only a dropdown if column 04 is "Any Occupancy: Altered" AND column 01 "Include strawbale Wall in Area-weighted…" is NOT checked. Otherwise, it auto-selects U-factor and is not editable by the user.
Note on G283: Sally Blair: Ben, For "New" walls (column 04), this value comes from the Tables in Section 140.3. Which table to use depends on the occupancy type from column 04: Nonresidential & Relocatables = Table 140.3-B High-rise Res & Hotel/Motel =Table 140.3-C Relocatables All CZ =Table 140.3-D Use "Wood framed and other" category For "Any Occupancy: Altered" walls (see column 04), this value comes from 141.0(b)1B3.
Note on I283: Sally Blair: Cell will be open for user input if Column 05 is"JA4 Tables", but greyed out if it is "Approved Software" OR "Other per JA4...". Use Table 4.3.12 in JA4 for look up value.
Note on J283: Sally Blair: cell opens for user input if column 01 "Include straw bale Wall in Area Weighted Calculation per?" is checked, otherwise grey out.
Note on I284: Sally Blair: Cell will be open for user entry if Column 05 is "Approved Software" OR "Other per JA4...", but greyed out if it is " JA4 Tables".
Note on D290: 2019 Update: If "Approved Software" or "Other per JA4.1.2.1" are selected, Table D note in Row 20 triggers. If they reselct JA4 Tables, note in D untriggers.
Note on I303: Sally Blair: Cell will be open for user input if Column 04 is"JA4 Tables", but greyed out if it is "Approved Software" OR "Other per JA4...". "Per Software" cell open if Column 04 is "Approved Software" OR "Other per JA4..." & grey if "JA4 Tables".
Note on C305: Updated 9.8.20 Column 04 determines if Columns 08 & 10 use the pull downs (upper row) or the user input (lower row) for assembly information. "Approved software" OR "Other per.." = user inputs & "JA4 tables" = pull downs. The other row will grey out when 04 is selected. (same as how Table F roof assembly is working for 2016)
Note on H305: Sally Blair: Ben, the value here comes from the Tables in Section 140.3. Which table to use depends on the occupancy type from column 03: Nonresidential & Relocatables = Table 140.3-B High-rise Res & Hotel/Motel =Table 140.3-C Relocatables All CZ =Table 140.3-D Multifamily = 170.2-A Also note the correct value in the table is for "light mass" or "heavy mass" or "Wood framed & Other", this is determined by "HC" which is a value from the JA4 tables. So, when you program the requirement, you'll need to reference this from the JA4 table to select the correct value. Let me know if we need to talk through it. These U-factors will be either: Light = 7.0 < heat capacity < 15.0 Heavy = heat capacity > 15.0 Use "Mass, Light" or "Mass,Heavy" from Table 140.3, depending on HC
Note on J305: Sally Blair: Ben, this is from Table 4.3.13 in JA4.
Note on K305: Sally Blair: Ben, this is open for user entry if column 01 is checked. Otherwise, grey out.
Note on A309: 2019 Update: Added footnote 3
Note on E311: Sally Blair: Dropdown if "flat" selected in 05.
Note on G311: Sally Blair: Dropdown if "EPS" selected in 07.
Note on C312: 2019 Update: If "Approved Software" or "Other per JA4.1.2.1" are selected, Table D note in Row 20 triggers. If they reselct JA4 Tables, note in D untriggers.
Note on E317: Sally Blair: Dropdown if "waffle" selected in 05.
Note on E320: Sally Blair: Dropdown if "screen" selected in 05.
Note on G320: Sally Blair: Dropdown if "XPS" selected in 07.
Note on G328: Sally Blair: Dropdown if "Polyurethane" selected in 07.
Note on G332: Sally Blair: Dropdown if "Cement/ EPS Compound" selected in 07.
Note on A342: Sally Blair: Ben, this section is triggered if column 01 "Calculate Area Weighted Average for Framed Walls…." is selected above in the Framed Walls Subtable
Note on E346: Sally Blair: Says "COMPLIES" if column 03 > column 04. Otherwise, says "DOES NOT COMPLY"
Note on A348: Sally Blair: this section is triggered if column 01 "Include X Wall in Area Weighted Calc…." are selected above in ANY of the following subtables: - Mass Walls - Concrete Sandwich Panel - ICF - Log
Note on C352: Sally Blair: Light Mass walls depend on Heat Capacity in Mass subtable
Note on F352: Sally Blair: Says "COMPLIES" if column 04 > column 05 AND column 03 > column 05 Otherwise, says "DOES NOT COMPLY"
Note on C353: Sally Blair: Heavy Mass walls depend on Heat Capacity in Mass subtable
Note on F353: Sally Blair: Says "COMPLIES" if column 04 > column 05 AND column 03 > column 05 Otherwise, says "DOES NOT COMPLY"
Note on A363: Sally Blair: Ben, this section is triggered if column 01 "Include X Wall in Area Weighted Calc…." are selected above in ANY of the following subtables: - Framed (wood) - SIPs - Spandrel & Curtain Wall - Metal Panel - Straw Bale
Note on C368: 2019 Update: Need to make sure this is correctly area weighting per comments/ example in AWA table for floor assemblies & not just summing these columns.
Note on E368: Sally Blair: Says "COMPLIES" if column 03 > column 04 for all wall types. Otherwise, says "DOES NOT COMPLY"
Note on A371: Sally Blair: Ben, this section is triggered if column 01 "Calculate Area Weighted Average for Metal Building Walls…." is selected above in the Metal Building Walls Subtable
Note on E375: Sally Blair: Says "COMPLIES" if column 03 > column 04. Otherwise, says "DOES NOT COMPLY"

## I. Floor Assembly Schedule
| User input |  | auto calculated |  |  | From another Table |  |  |  |  | From look up table
I. FLOOR ASSEMBLY SCHEDULE
This table demonstrates compliance with prescriptive floor assembly requirements in §140.3(a)4/§170.2(a)5 for new construction, §141.0(a)/§180.1 for additions or mandatory floor assembly requirements in §141.0(b)1C/§180.2 for alterations.
01 | Indicate floor types included in the project:1 |  |  |  | ¨ Framed | ¨ SIPs (new only) | ¨ Raised Mass | ¨ Heated Slab-on-grade (new only) |  | ¨ Slab-on-grade (New Low-rise MF only)
1 FOOTNOTE: Floor types indicated above as "(new only)" do not have Title 24, Part 6 requirements for alterations. New construction and additions do have requirements and should be clicked above and compliance demonstrated within this table.
Framed Floors
01 | ¨ | Include Framed Floors in Area-Weighted Average U-factor Calculation1
02 | 03 | 04 | 05 | 06 | 07 | 08 | 09 | 10 | 11 |  | 12
Tag/Plan Detail ID | Occupancy & Status | How Design U-factor was determined | Crawlspace | Frame Material, Spacing & Depth | Cavity Insulation per Design | Continuous Insulation per Design | Thermal Performance Unit | Required Thermal Performance2 | U-factor per Design |  | Area (ft2)
| (pull down) | (pull down) | (pull down) | (pull down) | (pull down) | (pull down) | (pull down) | (look up) | per JA4 | (look up)
per Software/ Other
1 FOOTNOTE: If any individual assembly is non-compliant, assemblies may show compliance using an area-weighted calculation. Framed floors are combined with SIPs floors. The area-weighted compliance option is not available for alterations assemblies demonstrating compliance with R-values in §141.0(b)1C1. | [8 empty] | Reset | Add Row | Remove Last
2 If "R-value" is shown in cell 09 as the Thermal Performance Unit, the R-value shown here is for cavity insulation per §141.0(b)1C1.
| Nonresidential/ Relocatable 1 CZ: New | JA4 Tables | Yes | Metal 16" OC | Cavity Ins Dropdown | None | U-factor
| High-rise Res/ Hotel/ Motel: New | Approved Software | No | Metal 16" OC & 2x6 | None | R-2 | R-value
| Relocatable all CZ: New | Other per JA4.1.2.1 |  | Metal 16" OC & 2x8 | Cavity Ins Dropdown | R-4
| Any Occupancy: Altered |  |  | Metal 16" OC & 2x10 | R-11 | R-6
| Mulitfamily: New |  |  | Metal 16" OC & 2x12 | R-13 | R-7
|  |  |  | Metal 24" OC | R-19 | R-8
|  |  |  | Metal 24" OC & 2x6 | Cavity Ins Dropdown | R-10
|  |  |  | Metal 24" OC & 2x8 | R-19 | R-14
|  |  |  | Metal 24" OC & 2x10 | R-22
|  |  |  | Metal 24" OC & 2x12 | Cavity Ins Dropdown
|  |  |  | Wood 16" OC | R-25
|  |  |  | Wood 16" OC & 2x6 | R-30
|  |  |  | Wood 16" OC & 2x8 | Cavity Ins Dropdown
|  |  |  | Wood 16" OC & 2x10 | R-30
|  |  |  | Wood 16" OC & 2x12 | Cavity Ins Dropdown
|  |  |  | Wood 24" OC | R-38
Wood 24" OC & 2x6
Wood 24" OC & 2x8
Wood 24" OC & 2x10
Wood 24" OC & 2x12
Structural Insulated Panels (SIPs) Floors (new floors only)
01 | ¨ | Include SIPs Floors in Area-Weighted Average U-factor Calculation1
02 | 03 | 04 | 05 | 06 | 07 | 08 | 09 | 10 | 11 |  | 12
Tag/Plan Detail ID | Occupancy Type | How Design U-factor was determined | Crawlspace | Wood Framing Connection Type (Spline) | Panel Thickness (in.) | Core Insulation per Design | Continuous Insulation per Design | Maximum U-factor Allowed | U-factor per Design |  | Area (ft2)
| (pull down) | (pull down) | (pull down) | (pull down) | (pull down) | (pull down) | (pull down) | (look up) | per JA4 | (look up)
per Software/ Other
1 FOOTNOTE: If any individual assembly is non-compliant, assemblies may show compliance using an area-weighted calculation. SIPs floors are combined with Framed floors. | [8 empty] | Reset | Add Row | Remove Last
| Occ Typ Dropdown | JA4 Tables | Yes | Single 2x | 6.5 in | Cavity Ins Dropdown | None
| Nonresidential/ Relocatable 1 CZ | Approved Software | No | Double 2x | 8.25 in | R-22 | R-2
| High-rise Res/ Hotel/ Motel | Other per JA4.1.2.1 |  | I-joist | 10.25 in | R-33 | R-4
| Relocatable all CZ |  |  |  |  | Cavity Ins Dropdown | R-6
| Multifamily |  |  |  |  | R-28 | R-7
[6 empty] | Cavity Ins Dropdown | R-8
[6 empty] | R-36 | R-10
Raised Mass Floors
01 | ¨ | Calculate Area-Weighted Average U-factor for Raised Mass Floors1
02 | 03 | 04 | 05 | 06 |  | 07 | 08 | 09 | 10 |  | 11
Tag/Plan Detail ID | Name/Description | Occupancy & Status | How Design U-factor was determined | Insulation Location |  | Continuous Insulation per Design | Thermal Performance Unit | Required Thermal Performance2 | U-factor per Design |  | Area (ft2)
|  | (pull down) | (pull down) | (pull down) |  | (pull down) | (pull down) | (look up) | per JA4 | (look up)
per Software/ Other
1 FOOTNOTE: If any individual assembly is non-compliant, assemblies may show compliance using an area-weighted calculation. Raised Mass floors may not be combined with other floor types. The area-weighted compliance option is not available for alterations assemblies demonstrating compliance with R-values in §141.0(b)1C2 for high-rise residential and hotel/motel occupancies. | [8 empty] | Reset | Add Row | Remove Last
2 If "R-value" is shown in cell 08 as the Thermal Performance Unit, the R-value shown here is for continuous insulation per §141.0(b)1C2.
|  | Nonresidential/ Relocatable 1 CZ: New | JA4 Tables | Continuous Underneath |  | None | U-factor
|  | High-rise Res/ Hotel/ Motel: New | Approved Software | Continuous above deck, no sleepers |  | R-2 | R-value
|  | Relocatable all CZ: New | Other per JA4.1.2.1 | Continuous above deck with sleepers |  | R-4
|  | Multifamily: New |  |  |  | R-6
|  | High-rise Res/ Multifamily/Hotel/ Motel: Altered |  |  |  | R-8
R-10
R-12
R-15
R-20
R-25
R-30
Heated Slab-on-Grade Floors (new floors only)
01 | 02 | 03 |  | 04 | 05 | 06 |  | 07 |  | 08
Tag/Plan Detail ID | Name/Description | Insulation Location |  | Insulation Orientation | Min. R-value required | R-value per Design |  | Insulation Materials & Install |  | Location in Construction Documents
|  | (pull down) |  | Vertical | (look up) | R- |  | Materials & install requirements meeting §110.8(g) have been included in the construction documents.
|  |  |  | Horizontal | (look up) | R-
[9 empty] | Reset | Add Row | Remove Last
Insulation Location
Outside edge
Between slab & outside foundation wall
This entire table is new for 2022
Low-rise Multifamily Slab-on-Grade Floors (new floors in Climate Zone 16 only)
01 | 02 | 03 |  | 04 | 05 | 06 | 07 |  |  | 08
Tag/Plan Detail ID | Name/Description | Insulation Location |  | Thermal Performance Unit | Required Thermal Performance | Thermal Performance per Design | Insulation Depth |  |  | Location in Construction Documents
|  | Slab floor perimeter |  | Dropdown | (look up) |  | The minimum depth of concrete slab floor perimeter insulation shall be 16 inches or the depth of the footing of the building, whichever is less.
Unit Dropdown
U-factor
R-value
If any of these area-weighted tables are triggered, the exceptional condition in Table D row 19 should be triggered.
Area-Weighted Average U-factor Compliance Calculation for Raised Mass Floors
01 | 02 | 03 | 04 | 05
Floor Type | Total Area of Floor Type (ft2) | Area-weighted U-factor for Floor Type |  | Compliance Results Using Area-Weighted Calculation Option
|  | Required | Designed
Raised Mass | Ben, sum of "Area (ft2)" column for the subtable | = (sum (required thermal performance x area))/ total area of floor type | = (sum (U-factor per Design x area))/ total area of floor type | COMPLIES or DOES NOT COMPLY
Area-Weighted Average U-factor Compliance Calculation for Framed/ SIPs Floor Types
01 | 02 | 03 | 04 | 05
Floor Type | Total Area of Floor Type (ft2) | Area-weighted U-factor for Floor Type |  | Compliance Results Using Area-Weighted Calculation Option
|  | Required | Designed
Ben, pulls in Subtable Name (ie "SIPs Floor") for any subtable with column 01 checked | Ben, sum of "Area (ft2)" column for the subtable | = (sum (required thermal performance x area))/ total area of floor type | = (sum (designed thermal performance x area))/ total area of floor type
Total For All Floor Types: | =sum (column 02) | = (sum (required thermal performance x area))/ total area of all floor types | = (sum (designed thermal performance x area))/ total area of all floor types | COMPLIES or DOES NOT COMPLY
Note on F5: Sally Blair: These selections expand appropriate sub section of Table I.
Note on K5: 8.26.21: Greys if any CZ OTHER THAN 16 in A03.
Note on C10: Sally Blair: Ben, columns 04-06, 08, 11 & 12 grey out if "R-value" is selected in column 09.
Note on C12: 2019 Update: Column 04 determines if Columns 06 through 08 & 11 use the pull downs (upper row) or the user input (lower row) for assembly information. "Approved software" OR "Other per.." = user inputs & "JA4 tables" = pull downs. The other row will grey out when 04 is selected.
Note on H12: 8.21.21: Ben, this is only a dropdown under the following two conditions: - if column 03 is "Any Occupancy: Altered" AND column 01 "Include Framed Floors in Area-weighted…" is NOT checked. OR - If col 03 is "Multifamily: New" and col 06 is any of the wood options. Otherwise, it auto-selects U-factor and is not editable by the user.
Note on I12: 8.22.21: For "New" floors (column 03), this value comes from the Tables in Section 140.3. Which table to use depends on the occupancy type from column 03: Nonresidential & Relocatables = Table 140.3-B High-rise Res & Hotel/Motel =Table 140.3-C Relocatables All CZ =Table 140.3-D Multifamily = Table 170.2-A (Use "Other" for metal framed) Use "Other" category. For "Any Occupancy: Altered" floors (selected in Table B column 01), the requirement is: R-11 (if "R-value" chosen in column 09) OR U-factor 0.071 (if "U-factor" chosen in column 09) Alt requirements the same for Multifamily.
Note on K12: Sally Blair: Cell will be open for user input if Column 04 is"JA4 Tables", but greyed out if it is "Approved Software" OR "Other per JA4...". Correct table in JA4 for look up value depends on the selection in 05/06: Crawlspace/ Metal = Table 4.4.4 No Crawlspace/ Metal = Table 4.4.5 Crawlspace/ Wood = Table 4.4.1 No Crawlspace/ Wood = Table 4.4.2
Note on L12: Sally Blair: cell opens for user input if column 01 "Include Framed Floor in Area Weighted Calculation" is checked, otherwise grey out.
Note on K13: Sally Blair: Cell will be open for user entry if Column 04 is "Approved Software" OR "Other per JA4...", but greyed out if it is " JA4 Tables".
Note on F17: Sally Blair: Dropdown based on 08 selection. Custom for: - Metal 16" OC - Metal 24" OC - Wood 16" OC - Wood 24" OC
Note on C18: 2019 Update: If "Approved Software" or "Other per JA4.1.2.1" are selected, Table D note in Row 20 triggers. If they reselct JA4 Tables, note in D untriggers.
Note on F19: Sally Blair: Dropdown based on 08 selection. Custom for: - Metal 16" OC & 2x6 - Metal 24" OC & 2x6 - Wood 16" OC & 2x6 - Wood 24" OC & 2x6
Note on F23: Sally Blair: Dropdown based on 08 selection. Custom for: - Metal 16" OC & 2x8 - Metal 24" OC & 2x8 - Wood 16" OC & 2x8 - Wood 24" OC & 2x8
Note on F26: Sally Blair: Dropdown based on 08 selection. Custom for: - Wood 16" OC & 2x10 - Wood 24" OC & 2x10
Note on F29: Sally Blair: Dropdown based on 08 selection. Custom for: - Metal 16" OC & 2x10 - Metal 24" OC & 2x10
Note on F31: Sally Blair: Dropdown based on 08 selection. Custom for: - Metal 16" OC & 2x12 - Metal 24" OC & 2x12 - Wood 16" OC & 2x12 - Wood 24" OC & 2x12
Note on C47: 2019 Update: Column 04 determines if Columns 06 through 09 & 11 use the pull downs (upper row) or the user input (lower row) for assembly information. "Approved software" OR "Other per.." = user inputs & "JA4 tables" = pull downs. The other row will grey out when 04 is selected.
Note on I47: 8.22.21: Ben, this value comes from the Tables in Section 140.3. Which table to use depends on the occupancy type from column 03: Nonresidential & Relocatables = Table 140.3-B High-rise Res & Hotel/Motel =Table 140.3-C Relocatables All CZ =Table 140.3-D Multifamily = Table 170.2-A Use "Other" category.
Note on K47: Sally Blair: Cell will be open for user input if Column 04 is"JA4 Tables", but greyed out if it is "Approved Software" OR "Other per JA4...". Use Table 4.4.3 in JA4 for look up value.
Note on L47: Sally Blair: cell opens for user input if column 01 "Include SIPs Floor in Area Weighted Calculation" is checked, otherwise grey out.
Note on K48: Sally Blair: Cell will be open for user entry if Column 04 is "Approved Software" OR "Other per JA4...", but greyed out if it is " JA4 Tables".
Note on G52: Sally Blair: Dropdown based on 07 selection. Custom for: 6.5"
Note on C53: 2019 Update: If "Approved Software" or "Other per JA4.1.2.1" are selected, Table D note in Row 20 triggers. If they reselct JA4 Tables, note in D untriggers.
Note on G55: Sally Blair: Dropdown based on 07 selection. Custom for: 8.25"
Note on G57: Sally Blair: Dropdown based on 07 selection. Custom for: 10.25"
Note on D68: Sally Blair: Ben, columns 05-06 & 10&11 grey out if "R-value" is selected in column 08.
Note on D70: 2019 Update: Column 05 determines if Columns 06 - 07 & 10 use the pull downs (upper row) or the user input (lower row) for assembly information. "Approved software" OR "Other per.." = user inputs & "JA4 tables" = pull downs. The other row will grey out when 05 is selected.
Note on H70: Sally Blair: Ben, this is only a dropdown if column 04 occupancy is"High-rise Res/Hotel/ Motel: Altered" AND column 01 "Calcualte Area-weighted…" is NOT checked. Otherwise, it auto-selects U-factor and is not editable by the user.
Note on I70: 8.21.21: For "New" floors (column 04), this value comes from the Tables in Section 140.3. Which table to use depends on the occupancy type from column 04: Nonresidential & Relocatables = Table 140.3-B High-rise Res & Hotel/Motel =Table 140.3-C Relocatables All CZ =Table 140.3-D Multifamily = Table 170.2-A Use "Raised Mass" category. For "High-rise Res/Multifamily/Hotel/ Motel: Altered" (column 04) the requirement is: R-6 (if "R-value" chosen in column 08) OR U-factor 0.111 (if "U-factor" chosen in column 08)
Note on K70: Sally Blair: Cell will be open for user input if Column 05 is"JA4 Tables", but greyed out if it is "Approved Software" OR "Other per JA4...". Correct table in JA4 for look up value is Table 4.4.6 Ben, the JA4 tables can be found here: https://energycodeace.com/site/custom/public/reference-ace-2016/Documents/ja44floorsandslabs.htm
Note on L70: Sally Blair: cell opens for user input if column 01 "Calculate Area Weighted Calculation" is checked, otherwise grey out.
Note on K71: Sally Blair: Cell will be open for user entry if Column 05 is "Approved Software" OR "Other per JA4...", but greyed out if it is " JA4 Tables".
Note on D76: 2019 Update: If "Approved Software" or "Other per JA4.1.2.1" are selected, Table D note in Row 20 triggers. If they reselct JA4 Tables, note in D untriggers.
Note on F93: Sally Blair: From Table 110.8-A If "Outside Edge" in 03, & CZ - 1-15 in A05, this = 5; If "Outside Edge" in 03, & CZ - 16 in A05, this = 10; If "Between Slab" in 03, & CZ - 1-15 in A05, this = 5; If "Between Slab" in 03, & CZ - 16 in A05, this = 10
Note on F94: Sally Blair: From Table 110.8-A If "Outside Edge" in 03, & CZ - 1-15 in A05, this = grey & blank & so is 06 for horizontal If "Outside Edge" in 03, & CZ - 16 in A05, this = grey & blank & so is 06 for horizontal If "Between Slab" in 03, & CZ - 1-15 in A05, this = grey & blank & so is 06 for horizontal If "Between Slab" in 03, & CZ - 16 in A05, this = 7
Note on F105: 8.26.21: = 0.58 if "Ufactor" selected in col 04 OR = 7 if "R-value" selected in col 04
Note on A114: Sally Blair: Ben, this section is triggered if column 01 "Calculate Area Weighted Average for Raised Mass…." is selected above in the Raised Mass Floors Subtable
Note on E118: Sally Blair: Says "COMPLIES" if column 03 >= column 04. Otherwise, says "DOES NOT COMPLY"
Note on A121: Sally Blair: Ben, this section is triggered if column 01 "Include X Floors in Area Weighted Calc…." are selected above in ANY of the following subtables: - Framed - SIPs
Note on C126: 2019 Update: Need to make sure this is correctly area weighting per comments/ example in AWA table for floor assemblies & not just summing these columns.
Note on E126: Sally Blair: Says "COMPLIES" if column 03 >= column 04 for all floor types. Otherwise, says "DOES NOT COMPLY"

## J. Door Schedule
| User input |  | auto calculated |  | From another Table |  |  | From look up table
J. EXTERIOR DOOR SCHEDULE
This table demonstrates compliance with prescriptive exterior door requirements in §140.3(a)7/§170.2(a)4 for new construction or additions. Doors which are being replaced (alterations) do not need to be documented in this table because there are no Title 24, Part 6 requirements that apply. Exterior doors separate conditioned space from unconditioned space or from ambient air. Doors that are more than 25% glass in area are considered Glazed Doors and should be documented on Table K with fenestration per Table B.
01 | 02 | 03 | 04 | 05 | 06 | 07
Tag/Plan Detail ID | Name/Description | Occupancy Type | Door Type | Door Insulation | Maximum Allowed U-factor | U-factor per Design
|  | (pull down) | (pull down) | (pull down) | (look up) | per JA4 | (look up)
[5 empty] | Reset | Add Row | Remove Last
|  | Occ Typ Dropdown | Swinging | Uninsulated single-layer metal
|  | Nonresidential/ Relocatable 1 CZ | Non-swinging | Uninsulated double-layer metal
|  | High-rise Res/ Hotel/ Motel | Multifamily Fire Rated Swinging | Insulated metal swing doors
|  | Relocatable all CZ | MF Dwelling Unit Entry | Wood doors >= 1 3/4"
|  | Multifamily (MF) | MF Common use area entry Non-swinging | Any other wood door
|  |  | MF Common use are entry Swinging | Uninsulated single-layer metal roll up door
Insulated single layer metal sectional doors with EPS
NFRC Rated Insulated Door w Ufactor <= 0.20
Note on G7: 8.6.21: This value comes from the Tables in Section 140.3. Which table to use depends on the occupancy type from column 03: Nonresidential & Relocatables = Table 140.3-B High-rise Res & Hotel/Motel =Table 140.3-C Relocatables All CZ =Table 140.3-D Use "swinging" or "non-swinging" based on column 04. Multifamily Dwelling Unit Entry = 0.20 Multifamily Common area Non-swinging & A03 CZ 1, 16 = 0.50 Multifamily Common area Non-swinging & A03 CZ 2-15 = 0.50 Multifamily Common area Swinging = 0.70
Note on I7: 8.26.21: Correct table in JA4 is Table 4.5.1 If "NFRC Rated Insulated Door.." selected in col 05 = 0.20
Note on D12: 8.6.21: Greys out columns 05-07

## NRCC K. Fenestration Schedule
| User input |  | auto calculated |  | From another Table |  | From look up table
K. FENESTRATION AND GLAZED DOOR SCHEDULE
This table demonstrates compliance with prescriptive fenestration requirements in §140.3(a)5/§170.2(a)3 for new construction, §141.0(a)/§180.1 for additions, or §141.0(b)2A/§180.2 for alterations. Exterior doors that are more than 25% glass in area are considered Glazed Doors and should be documented on this table with fenestration.
01 | Indicate fenestration types included in the project:1 |  |  | ¨ Vertical (alteration) | ¨ Vertical (new) | ¨ Multifamily Vertical/Glazed Door (new) |  | ¨ Skylights | ¨ Glazed Doors (new only)
1 FOOTNOTE: Fenestration types indicated above as "(new only)" do not have Title 24, Part 6 requirements for alterations. New construction and additions do have requirements and should be clicked above and compliance demonstrated within this table.
Vertical Fenestration and Glazed Doors- Total Building & West Facing Area (New Construction & Additions Only)
01 |  | 02 | 03 | 04 |  | 05 | [6 empty] | ALTERATIONS:
Elevation Item Tag/ Description |  | Orientation (Azimuth)1 | Gross Exterior Wall Area2 (ft²) | Display Perimeter Length2 (ft) |  | Vertical Fenestration Area per Design3 (ft²)
|  | (pull down) | 550 | 0 |  | 250
|  |  | Reset | Add Elevation |  | Remove Last
06 | Maximum Allowed Vertical Fenestration (ft2)- All Orientations |  | 220 | 07 | Total Vertical Fenestration (ft2) per Design- All Orientations
08 | Maximum Allowed Vertical Fenestration (ft2)- West Facing |  |  | 09 | Total Vertical Fenestration (ft2) per Design- West Facing
1 FOOTNOTE: Orientation between 226 deg and 315 deg are considered "West Facing". A diagram has been provided in the Nonresidential Compliance Manual for visual reference.
2 Do not include demising walls per §140.3(a)5. |  | Orientation
3 Includes glazed door fenestration area. |  | North
South
East
West
Multifamily Exterior Vertical Fenestration and Glazed Doors- Total Building Area (New Construction & Additions Only)
01 |  | 02 | 03 | 04 |  | 05
Elevation Item Tag/ Description |  | Orientation (Azimuth)1 | Gross Exterior Wall Area2 (ft²) | Multifamily Conditioned Floor Area (ft2) |  | Vertical Fenestration Area per Design3 (ft²)
|  | (pull down) |  | 0
|  |  |  | Add Elevation |  | Remove Last
06 | Maximum Allowed Vertical Fenestration (ft2)- All Orientations |  | 0 | 07 | Total Vertical Fenestration (ft2) per Design- All Orientations
08 | Maximum Allowed Vertical Fenestration (ft2)- West Facing |  |  | 09 | Total Vertical Fenestration (ft2) per Design- West Facing
1 FOOTNOTE: Orientation between 226 deg and 315 deg are considered "West Facing". A diagram has been provided in the Nonresidential Compliance Manual for visual reference.
2 Do not include demising walls per §170.2(a)3Ai.
3 Includes glazed door fenestration area but does not include fenestration in demising walls.
Orientation
North
|  | South | [10 empty] | Note C1 and C2 for skylghts with no curb changed in 2019 but I missed it. Values were transposed for metal & metal w thermal break. Let's update for 2022
East
|  | West | [10 empty] | NA 6 equations & Tables:
Vertical Fenestration and Glazed Doors- U-factor, Solar Heat Gain Coefficient (RSHGC/SHGC), Visible Transmittance (VT) | [18 empty] | Updated values for 2022:
01 | ¨ | Calculate Area-Weighted Average U-factor for Vertical Fenestration and Glazed Doors1
02 | ¨ | Calculate Area-Weighted Average (R)SHGC for Vertical Fenestration and Glazed Doors1
03 | ¨ | Calculate Area-Weighted Average VT for Vertical Fenestration and Glazed Doors1
04 | 05 | 06 | 07 | 08 | 09 |  | 10 | 11 | 12 | 13
Tag/Plan ID | Fenestration Type | Occupancy & Status | U-factor/ (R)SHGC Compliance Method | VT Compliance Method | Calculation Method for Performance Values per Design2 |  | Product Performance Unit | Required Product Performance | Product Performance per Design | Area (ft2)
| (pull down) | (pull down) | (pull down) | (pull down) | (pull down) |  | U-factor (max) | look up
[7 empty] | (R)SHGC (max) | look up
[5 empty] | ¨ | Overhang/ Slats used for RSHGC | VT (min) | look up
| 14 | 15 | 16 | 17 | 18 | 19 | [10 empty] | UT | 0.99005
| NA6 Default Calculation | [15 empty] | C1 | 0.437
| Is the Window Projecting?4 | Frame Type | Glazing Type | Product Performance Unit | Center of Glass (COG) Product Performance | Product Performance per NA6 | [10 empty] | C2 | 1.229
| (pull down) | (pull down) | (pull down) | U-factor |  | See NA6.2 eq. to right | [10 empty] | Uc | 0.45
|  |  |  | SHGC |  | See NA6.3 eq. to right
|  |  |  | VT |  | See NA6.4 eq. to right
| 20 | 21 | 22 | 23 | 24 | 25
§110.6 Default Tables
| Greenhouse/ Garden Window? | Is the Window Projecting?4 | Frame Type | Glazing Type | Glazing Tint | Product Performance per Default 110.6 Tables
| (pull down) | (pull down) | (pull down) | (pull down) | (pull down) | U-factor | See 110.6 Tables to the right
[6 empty] | SHGC | See 110.6 Tables to the right
[6 empty] | VT | See NA6.4 values to right
| 26 | 27 | 28 | 29 | 30 | 31 | 32
| Overhang Details for RSHGC per §140.3/ §170.2 | [14 empty] | SHGCt | 0.3552
| SHGC of Window | Depth (ft) Overhang or Horizontal Slats? | Height from Bottom of Sill to Overhang (ft) Azimuth of Fenestration (deg) | Left Extent3 (ft) Projection per Eq. 140.3-C/ 170.2-A | Right Extent3 (ft) Spacing per Eq. 140.3-C/ 170.2-A | Orientation Projection Factor | RSHGC | [8 empty] | SHGCc | 0.32
|  | (pull down) |  |  |  | (pull down) = col29 / col30 | See equation 140.3-A
33 | Total Vertical Fenestration Area using NA6 Default:2 |  |  | equals sum of column 13 for all areas which select "NA6" in column 09. | "COMPLIES" or "DOES NOT COMPLY". Complies if column to the left is < 200ft2, otherwise, DNC.
1 FOOTNOTE: If any individual fenestration product is non-compliant, products may show compliance using an area-weighted calculation. Chromogenic glazing is not included in area-weighted calculations. Area-weighted calculations shown in separate area-weighted table below. | [7 empty] | Reset | Add Row | Remove Last
2 The NA6 Default Calculation can only be used for alterations or dwelling units in buildings with <= 3 habitable stories. with less than Alterations are limited to 200 ft2 of site built glazing and dwelling units are limited to 250ft2 or 5% of conditioned floor area. If the project fenestration does not meet these conditions has greater than 200 ft2, the only options for determining fenestration values are NFRC Certification or the Default Tables in §110.6. | [10 empty] | 0.22 | SHGC
3 Overhangs must extend past the left and right window the same distance as the depth of the overhang or greater to show an affect on the RSHGC. If an overhang does not meet this requirement, the affect of the overhang will be ignored.
4 Projecting includes casement and awning windows.
| 05 dropdown | 06 dropdown | 07 dropdown | 08 dropdown | 09 dropdown
| Fixed Window | Nonresidential/ Relocatable 1 CZ: New | Table 140.3-B/C/D | Table 140.3-B/C/D | NFRC Certified | [5 empty] | 2.5 | H
| Operable Window | High-rise Res/ Hotel/ Motel: New | 1st flr display perimeter- no overhang | Equation 140.3-B (new only) | NA6 Default (COG)2 | [5 empty] | 6 | V
| Storefront | Relocatable all CZ: New | 07 dropdown | NA: Skylit & Sidelit Daylit zones overlap | §110.6 Defaults
| Curtain Wall | Nonresidential/ Relocatable 1 CZ: Alt. (Replacement > 150ft2) | Table 140.3-B/C/D | 08 dropdown
| Chromogenic Glazing | High-rise Res/ Hotel/ Motel: Alt. (Replacement > 150ft2) | 07 dropdown | Table 140.3-B/C/D | 09 dropdown
| Fenestration in Demising Wall | Relocatable all CZ: Alt. (Replacement > 150ft2) | Table 141.0-A |  | NFRC Certified
| Glazed Door | Any Occupancy other than dwelling unit: Alt. (Replacement <= 150ft2) |  | 08 dropdown | §110.6 Defaults
| Architectural Window- Fixed (Multifamily only) | Nonresidential/ Relocatable 1 CZ: Alt.(Adding New > 50ft2) | 07 dropdown | Table 170.2-A
| Architectural Window- Operable (Multifamily only) | High-rise Res/ Hotel/ Motel: Alt.(Adding New > 50ft2) | Table 170.2-A | Equation 170.2-B (new only)
| <= 3ft2 glass in dwelling unit door | Relocatable all CZ: Alt.(Adding New > 50ft2) | 1st flr display perimeter- no overhang | NA: Skylit & Sidelit Daylit zones overlap
|  | Nonresidential/ Relocatable 1 CZ: Alt. (Adding New <= 50ft2) | 07 dropdown | 08 dropdown | [9 empty] | VT | 0.78
|  | High-rise Res/ Hotel/ Motel: Alt. (Adding New <= 50ft2) | Table 170.2-A | Table 180.2-B | [9 empty] | VTF | 1
|  | Relocatable all CZ: Alt. (Adding New <= 50ft2) | Table 180.2-B | [10 empty] | VTC | 0.78
|  | Dwelling Units <= 3 stories: New | 07 dropdown
|  | Dwelling Units <= 3 stories: Alt. (Replacement > 150ft2) | Table 180.2-B
Dwelling Units <= 3 stories: Alt. (Replacement <= 150ft2)
Dwelling Units <= 3 stories: Alt. (Adding New > 50ft2)
Dwellng Units > 3 stories: New
Dwelling Units > 3 stories: Alt. (Replacement > 150ft2)
Dwelling Units > 3 stories: Alt. (Replacement <= 150ft2)
Dwelling Units > 3 stories: Alt. (Adding New > 50ft2)
06 Dropdown
Nonresidential/ Relocatable 1 CZ
High-rise Res/ Hotel/ Motel
Relocatable all CZ
Default Tables from S110.6:
| 14 dropdown | 15 dropdown | 16 dropdown
| Yes | Non-metal | Single Pane
| No | Metal | Double Pane
Metal w Thermal Break
23 dropdown
| 20 dropdown | 21 dropdown | 22 dropdown | Single Pane | 24 dropdown
| Yes | Yes | Non-metal | Double Pane | Yes
| No | No | Metal | Double Pane- w/ spacers | No
|  |  | Metal w Thermal Break | Double Pane- divided lite
|  |  |  | Glass Block | 24 dropdown
|  | 27 dropdown |  | 23 dropdown | No
|  | Overhang |  | Double Pane
|  | Exterior Horizontal Slats |  | Double Pane- w/ spacers |  | 31 dropdown
|  |  |  | Double Pane- divided lite |  | North-facing
|  |  |  | 23 dropdown |  | South-facing
|  |  |  | Single Pane |  | East/West-facing
Double Pane
Double Pane- w/ spacers
Double Pane- divided lite
Skylights- Total Area
□ | Multifamily adding up to 16ft2 of skylight per dwelling unit?
01 | 02 | 03 | 04
Bulding has Atria > 55ft? | Gross Exterior Roof Area (ft²) | Maximum Allowed Skylight Area1 (ft²) | Total Skylight Area per Design (ft²)
(pull down) | 50000 | 5000
1 FOOTNOTE: 5% of total roof area allowed for areas other than atria > 55ft. 10% allowed for atria > 55ft.
01 dropdown
Yes
No
Skylights- U-factor, Solar Heat Gain Coefficient (SHGC), Visible Transmittance (VT)
01 | ¨ | Calculate Area-Weighted Average U-factor for Skylights1
02 | ¨ | Calculate Area-Weighted Average SHGC for Skylights1
03 | ¨ | Calculate Area-Weighted Average VT for Skylights1
04 | 05 | 06 | 07 | 08 | 09 | 10 |  | 11 | 12
Tag/Plan ID | Fenestration Type | Occupancy & Status | Calculation Method for Performance Values per Design2 | Glaze/ Diffuser with Haze Value > 90%? | Compliance Method for Multifamily Alterations | Product Performance Unit | Required Product Performance | Product Performance per Design | Area (ft2)
| (pull down) | (pull down) | (pull down) | (pull down) | Pull down | U-factor (max) | look up
[6 empty] | SHGC (max) | look up
[6 empty] | VT (min) | look up
| 13 | 14 | 15 | 16
NA6 Default Calculation
| Frame Type | Product Performance Unit | Center of Glass (COG) Product Performance | Product Performance per NA6 | [8 empty] | NEW for 2022: Equation 140.3-A to calc RSHGC resulting from overhang
| (pull down) | U-factor |  | See NA6.2 eq. to right
|  | SHGC |  | See NA6.3 eq. to right
|  | VT |  | See NA6.4 eq. to right
| 17 | 18 | 19 | 20 | 21
§110.6 Default Tables
| Operable/Fixed | Frame Type | Glazing Type | Glazing Tint | Product Performance per Default 110.6 Tables
| (pull down) | (pull down) | (pull down) | (pull down) | U-factor | See 110.6 Tables to the right
[5 empty] | SHGC | See 110.6 Tables to the right
[5 empty] | VT | See NA6.4 values to right
22 | Total Skylight Area using NA6 Default:2 |  |  | equals sum of column 11 for all areas which select "NA6" in column 07. | "COMPLIES" or "DOES NOT COMPLY". Complies if column to the left is < 200ft2, otherwise, DNC.
1 FOOTNOTE: If any individual skylight product is non-compliant, products may show compliance using an area-weighted calculation. Chromogenic glazing is not included in area-weighted calculations. Area-weighted calculations shown in separate area-weighted table below. | [5 empty] | Reset | Add Row | Remove Last
2 The NA6 Default Calculation can only be used for alterations or dwelling units in buildings with <= 3 habitable stories. with less than Alterations are limited to 200 ft2 of site built glazing and dwelling units are limited to 250ft2 or 5% of conditioned floor area. If the project fenestration does not meet these conditions has greater than 200 ft2, the only options for determining fenestration values are NFRC Certification or the Default Tables in §110.6.
06 dropdown
Nonresidential/ Relocatable 1 CZ: New
Nonresidential/ Relocatable 1 CZ: Alt. (Add/Replacement > 50ft2)
Nonresidential/ Relocatable 1 CZ: Alt. (Add/Replacement <= 50ft2)
| 05 dropdown | 06 dropdown | 07 dropdown | 08 Dropdown | 09 dropdown
| Glass, curb mounted | Nonresidential/ Relocatable 1 CZ: New | NFRC Certified | Yes | Table 170.2-A
| Glass, deck mounted | High-rise Res/ Hotel/ Motel: New | NA6 Default (COG)2 | NA: No direct sun on skylight | Table 180.2-B
| Plastic, curb mounted | Relocatable all CZ: New | §110.6 Defaults |  | 09 dropdown
| Chromogenic Glazing | Nonresidential/ Relocatable 1 CZ: Alt. (Add/Replacement > 50ft2) |  |  | Table 180.2-B
| Tubular Daylight Devices | High-rise Res/ Hotel/ Motel: Alt. (Add/Replacement > 50ft2)
Relocatable all CZ: Alt. (Add/Replacement > 50ft2)
| 13 dropdown | Nonresidential/ Relocatable 1 CZ: Alt. (Add/Replacement <= 50ft2)
| Non-metal | High-rise Res/ Hotel/ Motel: Alt. (Add/Replacement <= 50ft2)
| Metal | Relocatable all CZ: Alt. (Add/Replacement <= 50ft2)
| Metal w Thermal Break | <= 16ft2 new skylight per dwelling unit
Dwelling Units <= 3 stories: New
Dwelling Units <= 3 stories: Alt. (Replacement)
Dwelling Units <= 3 stories: Alt. (Adding > 16ft2)
Dwelling Units > 3 stories: New
Dwelling Units > 3 stories: Alt. (Replacement)
Dwelling Units > 3 stories: Alt. (Adding > 16ft2)
| 17 dropdown | 18 dropdown | 19 dropdown | 20 dropdown
| Operable | Non-metal | Single Pane | Yes
| Fixed | Metal | Double Pane | No
Metal w Thermal Break
19 dropdown
Double Pane
Area-Weighted Average U-factor, SHGC, VT Compliance Calculation for Vertical Fenestration and Glazed Doors
01 | 02 | 03 | 04 | 05
Product Performance Unit | Total Area of Fenestration (ft2) | Area-weighted Calculation for Fenestration |  | Compliance Results Using Area-Weighted Calculation Option
|  | Required | Designed
U-Factor | Ben, sum of "Area (ft2)" column for the subtables | = (sum (required performance x area))/ total area of fenestration | = (sum (U-factor per Design x area))/ total area of fenestration | COMPLIES or DOES NOT COMPLY
(R)SHGC | Ben, sum of "Area (ft2)" column for the subtables | = (sum (required performance x area))/ total area of fenestration | = (sum (RSHGC per Design x area))/ total area of fenestration | COMPLIES or DOES NOT COMPLY
VT | Ben, sum of "Area (ft2)" column for the subtables | = (sum (required performance x area))/ total area of fenestration | = (sum (VT per Design x area))/ total area of fenestration | COMPLIES or DOES NOT COMPLY
Area-Weighted Average U-factor, SHGC, VT Compliance Calculation for Skylights
01 | 02 | 03 | 04 | 05
Product Performance Unit | Total Area of Skylights | Area-weighted Calculation for Skylights |  | Compliance Results Using Area-Weighted Calculation Option
|  | Required | Designed
U-Factor | Ben, sum of "Area (ft2)" column for the subtable | = (sum (required performance x area))/ total area of skylights | = (sum (U-factor per Design x area))/ total area of skylights | COMPLIES or DOES NOT COMPLY
(R)SHGC | Ben, sum of "Area (ft2)" column for the subtable | = (sum (required performance x area))/ total area of skylights | = (sum (RSHGC per Design x area))/ total area of skylights | COMPLIES or DOES NOT COMPLY
VT | Ben, sum of "Area (ft2)" column for the subtable | = (sum (required performance x area))/ total area of skylights | = (sum (VT per Design x area))/ total area of skylights | COMPLIES or DOES NOT COMPLY
These VTF values can be used directly for VT under the Table 110.6 Default scenario. Under the NA6 Default scenario, the user must input the VTC and the form should use the equation to calc VT.
THe equation is cut off to the right here, but it's:
VT = VTF x VTC. Note VTC is user input.
Note on E5: Sally Blair: Triggers Vertical Fenestration- U-factor, SHGC, VT subtable, but does NOT trigger Vertical Fenestration and Glazed Doors- Total Building & West Facing Area subtable.
Note on F5: Sally Blair: These selections expand appropriate sub section of Table K. Vertical (New) triggers "Vertical Fenestration and Glazed Doors- Total Building & West Facing Area" subtable. Glazed doors (new) checkbox should also trigger "Vertical Fenestration and Glazed Doors- Total Building & West Facing Area" subtable.
Note on G5: 8.6.21: Triggers new MF Vertical/GD Total Buildng Area subtable AND Vertical Fenestration- U-factor, SHGC, VT subtable
Note on J5: 7.30.20 Needs to trigger both Vertical Fenestration and Glazed Doors- Total Building & West Facing Area (New Construction & Additions Only) subtable AND Vertical Fenestration and Glazed Doors- U-factor, Solar Heat Gain Coefficient (RSHGC/SHGC), Visible Transmittance (VT) Subtable
Note on D13: Sally Blair: Equals the greater of (0.40x column 03) or (6x column 04) summed for all areas
Note on H13: Sally Blair: Equals sum of column 05 for all areas
Note on D14: Sally Blair: Equals the greater of (0.40x column 03) or (6x column 04) summed for all areas where column 02 = "West"
Note on H14: Sally Blair: Equals sum of column 05 for all areas where column 02 = "West"
Note on A20: 8.6.21: This table is new for 2022 & is exactly like the Vertical Fenestration Area table above except for changes notated in red.
Note on D26: 8.6.21: Equals the lesser of (0.40x column 03) or (0.20 x column 04) summed for all areas
Note on H26: Sally Blair: Equals sum of column 05 for all areas
Note on J41: Sally Blair: This column opens for user input if "NFRC Certified" is selected in column 09. Otherwise, the # comes from column 19 if "NA6 default" chosen, or column 25 if "S110.6 Default" chosen. If column 09 "Overhang used..." is checked, RSHGC from column 32 overrides the SHGC in columns 19 or 25. ACK!
Note on I43: 7.30.21: For "New" assemblies (column 06), this value comes from the Tables in Section 140.3. Which table to use depends on the occupancy type from column 06: Nonresidential & Relocatables = Table 140.3-B *Please review, Ufactor & SHGC values for Fixed, Curtainwall & Storefront changed and are now dependent on CZ from A05. High-rise Res & Hotel/Motel =Table 140.3-C Relocatables All CZ =Table 140.3-D Dwelling Units requirements come from Table 170.2-A or Table 180.2-B depending on selection in 07. Required value depends on selection from column 05. For fen in demising walls selection in 05, use requirement for storefront. For "Alt" assemblies (column 06), the requirement is based on the selection in column 06: - "Replacement > 150ft2" and "Replacement < 150ft2" = values from Table 141.0-A based on CZ from Table A column 03. I've copied Table 141.0-A to the right for your reference. - "Adding New > 50ft2" and "Adding New < 50ft2" = Table 140.3-B/C/D, depending on occupancy in column 06.
Note on I44: 7.30.21: If "Table 140.3-B/C/D" is selected in column 07, this value comes from the Tables in Section 140.3. Which table to use depends on the occupancy type from column 06: Nonresidential & Relocatables = Table 140.3-B *Please review, Ufactor & SHGC values for Fixed, Curtainwall & Storefront changed and are now dependent on CZ from A05. High-rise Res & Hotel/Motel =Table 140.3-C Relocatables All CZ =Table 140.3-D Dwelling Units requirements come from Table 170.2-A or Table 180.2-B depending on selection in 07. Required value depends on selection from column 05. If "1st flr display perimeter-no overhang" is selected in column 07, this value is 0.56 [applies to dwelling units too] If "Table 141.0-A" is selected in column 07, this value = values from Table 141.0-A based on CZ from Table A column 03. I've copied Table 141.0-A to the right for your reference.
Note on F45: Clarification Update 7.22.20: This selection triggers the Overhang section to expand for user input. Otherwise, minimize it. When selected, the RSHGC per design in 12 should not be user input. It should mirror the RSHGC value from K32 in this sub-table. This is grayed out if RSHGC column 11 and 12 are grayed out.
Note on I45: 7.30.21: If "Table 140.3-B/C/D" is selected in column 08, this value comes from the Tables in Section 140.3. Which table to use depends on the occupancy type from column 06: Nonresidential & Relocatables = Table 140.3-B High-rise Res & Hotel/Motel =Table 140.3-C Relocatables All CZ =Table 140.3-D Dwelling Units requirements come from Table 170.2-A or Table 180.2-B depending on selection in 08. Required value depends on selection from column 05. If "Equation 140.3-B (new only)" is selected in column 08, this value is calculated by: =0.11/WWR where WWR = column 07/ sum of column 03 for all areas (both from Total Building & West Facing Area subtable) OR 0.40, whichever is less. If "Equation 170.2-B (new only)" is selected in column 08, this value is calculated by: =0.11/WWR where WWR = column 07/ sum of column 03 for all areas (both from Multifamily Vertical Fenestration and Glazed Doors- Total Building Area subtable) OR 0.40, whichever is less. Same calc as existing for NR, but use MF subtable instead.
Note on B54: 7/30/20: If triggered, K20 greys out when "Glazed Door" is selected in K.05
Note on H57: Sally Blair: For the default here use the NA6 equation where VTc = 1. That means we can just use the VTF values directly based on columns 05 & 21.
Note on H61: 7.30.21 This equation has been updated- see screenshot to the right (& down) The equation is the same for S170.2 Multifamily
Note on F62: 7.30.21 If this says "DNC", Table C should say DNC for Table K. & the note on Table D row 13 should be triggered. 2019 Update: Note in Table D is being triggered using NFRC in column 09, but the trigger for that note should be this. Removng this for 2022. Too complex.
Note on J63: Sally Blair: This would add columns 04-13, but not column headings, just the user input row.
Note on C67: 8.6.21 Custom dropdown when anything other than "Glazed Door" is selected in 05 Removing custom dropdown for 2022 update
Note on D67: 8.6.21: Dropdown if any of the following selected in column 06: - Nonres/Relocatable 1 CZ: New - High-rise Res/ H/M: New - Relocatable all CZ: New. OR if "Glazed Door" selected in 05
Note on E67: 8.6.21: Dropdown if any of the following selected in column 06: - Nonres/Relocatable 1 CZ: New - High-rise Res/ H/M: New - Relocatable all CZ: New OR if - Glazed Door (05) Nonresidential/ Relocatable 1 CZ & (06) - Glazed Door (05) & High-rise Res/ Hotel/ Motel (06)
Note on F67: 8.6.21: Custom dropdown if col 06 is any of the following: - Dwelling Units <= 3 stories: Alt. (Replacement > 150ft2) - Dwelling Units <= 3 stories: Alt. (Replacement <= 150ft2) - Dwelling Units <= 3 stories: Alt. (Adding New > 50ft2) - Dwelling Units > 3 stories: Alt. (Replacement > 150ft2) - Dwelling Units > 3 stories: Alt. (Replacement <= 150ft2) - Dwelling Units > 3 stories: Alt. (Adding New > 50ft2)
Note on D69: Sally Blair: This selection populates (R)SHGC row in column 11 with "0.56"
Note on C70: 2019 Update: "Relocatable all CZ: New" and "Relocatable all CZ: Alt. (Replacement > 150ft2)" and "Relocatable all CZ: Alt.(Adding New > 50ft2)" Should grey out column 08 & "VT" row in columns 11 & 12 because there are no VT requirements.
Note on D70: 8.6.21: Dropdown if any of the following selected in column 06: - Nonres/Relocatable 1 CZ: Alt.(Adding New > 50ft2) - High-rise Res/ H/M: Alt.(Adding New > 50ft2) - Relocatable all CZ: Alt.(Adding New > 50ft2) - Nonres/Relocatable 1 CZ: Alt.(Adding New <= 50ft2) - High-rise Res/ H/M: Alt.(Adding New <= 50ft2) - Relocatable all CZ: Alt.(Adding New <= 50ft2)
Note on E70: Sally Blair: This selection greys out VT row in column 11 & 12.
Note on F70: Sally Blair: This selection triggers the S110.6 Default Tables section to expand for user input. Otherwise, minimize it.
Note on E71: 8.6.21: Dropdown if any of the following selected in column 06: - Nonres/Relocatable 1 CZ: Alt.(Adding New > 50ft2) - High-rise Res/ H/M: Alt.(Adding New > 50ft2) - Relocatable all CZ: Alt.(Adding New > 50ft2) - Nonres/Relocatable 1 CZ: Alt.(Replacement > 150ft2) - High-rise Res/ H/M: Alt.(Replacement > 150ft2) - Relocatable all CZ: Alt.(Replacement > 150ft2)
Note on B72: Sally Blair: This selection greys out columns 06 through 13 for this row.
Note on D72: 8.6.21: Dropdown if any of the following selected in column 06: - Nonres/Relocatable 1 CZ: Alt.(Replacement > 150ft2) - High-rise Res/ H/M: Alt.(Replacement > 150ft2) - Relocatable all CZ: Alt.(Replacement > 150ft2) - Any Occupancy other than dwelling unit: Alt.(Replacement <= 150ft2)
Note on F72: 8.6.21: Custom dropdown if col 06 is any of the following: - Nonres/Relocatable 1 CZ: New - Hotel/Motel: New - Relocatable all CZ: New - Nonres/Relocatable 1 CZ: Alt. (Replacement..) - Hotel/Motel: Alt. (Replacement..) - Relocatable all CZ: Alt. (Replacement..) - Occupancy other than dwelling unit: Alt. (Replacement..) - Nonres/Relocatable 1 CZ: Alt. (Adding New > 50..) - Hotel/Motel: Alt. (Adding New > 50..) - Relocatable all CZ: Alt. (Adding New > 50..) - Nonres/Relocatable 1 CZ: Alt. (Adding New <= 50..) - Hotel/Motel: Alt. (Adding New <= 50..) - Relocatable all CZ: Alt. (Adding New <= 50..) - Dwelling units <= 3 stories: New - Dwelling Units > 3 stories: New
Note on B73: 2019 Update: If chosen by user, grey out columns 07, 08, overhang button in column 09, & RSHGC/VT rows in columns 11&12.
Note on C74: Sally Blair: greys out columns 07 & 08 & RSHGC & VT rows in columns 11 & 12.
Note on E74: 8.6.21: Dropdown if any of the following selected in column 06: Dwellng Units > 3 stories: New
Note on F74: Sally Blair: This selection triggers the S110.6 Default Tables section to expand for user input. Otherwise, minimize it.
Note on D75: 8.6.21: Dropdown if any of the following selected in column 06: - Dwelling Units <= 3 stories: New - Dwellng Units > 3 stories: New
Note on B77: 8.6.21: Greys out col 06-13
Note on D77: Sally Blair: This selection populates (R)SHGC row in column 11 with "0.56"
Note on E77: Sally Blair: This selection greys out VT row in column 11 & 12.
Note on C78: Sally Blair: All 3 of these last choices with (Adding New < 50ft2) need to grey out columns 07 & 08 & RSHGC & VT rows in columns 11 & 12.
Note on D78: 8.6.21: Dropdown if any of the following selected in column 06: - Dwelling Units <= 3 stories: Alt.(Replacement > 150ft2) - Dwellng Units > 3 stories: Alt.(Replacement > 150ft2) - Dwelling Units <= 3 stories: Alt.(Replacement <= 150ft2) - Dwellng Units > 3 stories: Alt.(Replacement <= 150ft2)
Note on E78: 8.6.21: Dropdown if any of the following selected in column 06: - Dwellng Units > 3 stories: Alt.(Replacement > 150ft2) - Dwellng Units > 3 stories:Alt.(Adding New > 50ft2)
Note on D79: 8.6.21: Greys out col 08 & VT rows in 11&12 Note: this does not apply to selection when 06 is "New", it only applies for this custom dropdown when 06 is "Replacement > 150ft2"
Note on C81: 8.6.21: Greys out RSHGC rows in 11&12 if A03 CZ 1, 3, 5, 16 Greys out 08 & VT rows in 11&12
Note on D81: 8.6.21: Dropdown if any of the following selected in column 06: - Dwelling Units <= 3 stories:Alt.(Adding New > 50ft2) - Dwellng Units > 3 stories:Alt.(Adding New > 50ft2)
Note on C83: 8.6.21: Greys out col 08 & RSHGC + VT rows in 11&12
Note on C87: 8.6.21: Greys out col 08 & RSHGC + VT rows in 11&12
Note on C90: 8.6.21: Custom Dropdown when "Glazed Door" is selected in 05 Removing the custom dropdown for 2022 update.
Note on E99: Sally Blair: custom dropdown when column 22 is either "Non-metal" or "Metal" & column 20 is "No"
Note on F104: Sally Blair: Custom when 23 is "glass block"
Note on E105: Sally Blair: custom dropdown when column 22 is "Metal with Thermal Break"
Note on E109: Sally Blair: custom dropdown when column 22 is either "Non-metal" or "Metal" & column 20 is "Yes"
Note on A115: Alexis Markstrum: If selected grey out col 01-04
Note on C118: Sally Blair: If 01 is "Yes", this equals 0.10x column 02 If 01 is "No", this equals 0.05x column 02.
Note on F129: Alexis Markstrum: Gray out if 06 ≠ Dwelling Units > 3 stories: Alt. (Replacement) OR Dwelling Units > 3 stories: Alt. (Adding > 16ft2)
Note on H130: 8.6.21: All three of these values come from the Tables in Section 140.3. Which table to use depends on the occupancy type from column 06: Nonresidential & Relocatables = Table 140.3-B High-rise Res & Hotel/Motel =Table 140.3-C Relocatables All CZ =Table 140.3-D - Dwelling Units <= 3 stories: New= Table 170.2-A - Dwelling Units > 3 stories: New = Table 170.2-A - All other Dwelling Units depends on selection in 07 Required value depends on selection from column 05.
Note on I130: 8.6.21: This column opens for user input if "NFRC Certified" is selected in column 07 08. Otherwise, the # comes column 16 if "NA6 default" chosen, or column 21 if "S110.6 Default" chosen.
Note on J130: Sally Blair: Ben, this is open for user entry if columns 01, 02 or 03 are checked. Otherwise, grey out.
Note on H132: Alexis Markstrum: If 05 = Tubular Daylighting Devices and 06 = Hotel/Motel OR Relocatable all CZ, then gray out
Note on H134: Alexis Markstrum: If 05 = Tubular Daylighting Devices and 06 = Hotel/Motel OR Relocatable all CZ, then gray out
Note on G144: 8.6.21: If N.A. in default table, can we leave column 11 12 open for user input? AHHH?! Same for SHGC Let's talk about what to do here. Custom dropdowns won't work because the categories don't jive.
Note on G146: Sally Blair: Ben, for the default here, we can use the NA6 equation where VTc = 1. That means we can just use the VTF values directly based on column 05
Note on F147: 8.6.21: If this says "DNC", Table C should say DNC for Table K. & the note on Table D row 14 should be triggered. Removing this for 2022. Too complex.
Note on C150: [Threaded comment] Your version of Excel allows you to read this threaded comment; however, any edits to it will get removed if the file is opened in a newer version of Excel. Learn more: https://go.microsoft.com/fwlink/?linkid=870924 Comment: Updated 10.28.20 Custom dropdown when 05 is "Tubular Daylight Devices"
Note on C153: 8.6.21: "Add/Repl. < 50ft2)" greys out SHGC & VT rows in columns 10 11 & 11 12.
Note on C154: [Threaded comment] Your version of Excel allows you to read this threaded comment; however, any edits to it will get removed if the file is opened in a newer version of Excel. Learn more: https://go.microsoft.com/fwlink/?linkid=870924 Comment: Updated 10.28.20 Custom dropdown when 05 is anything OTHER THAN "Tubular Daulight Devices"
Note on F154: 8.6.21: Custom dropdown for the following selections in 06: - Dwelling Units > 3 stories: Alt. (Replacement)
Note on D156: Sally Blair: This selection triggers the NA6 Default section to expand for user input. Otherwise, minimize it.
Note on B157: Sally Blair: selection greys out SHGC rows in columns 10 11 & 11 12
Note on C157: 8.6.21: Both "Relocatable all CZ: New" and "Relocatable all CZ: Alt. (Add/Replacement > 50ft2)" Should grey out "VT" row in columns 10 11 & 11 12 because there are no VT requirements.
Note on D157: Sally Blair: This selection triggers the S110.6 Default Tables section to expand for user input. Otherwise, minimize it.
Note on F157: 8.6.21: Custom dropdown for the following selections in 06: - Dwelling Units > 3 stories: Alt. (Adding > 16ft2)
Note on B158: Sally Blair: This selection greys out columns 06 through 12 13 for this row.
Note on B159: 8.6.21: This selection needs to grey out SHGC rows in columns 10 11 & 11 12.
Note on C161: Sally Blair: All 3 "Add/Repl. < 50ft2)" greys out SHGC & VT rows in columns 10 11 & 11 12.
Note on C164: 8.6.21: Populates column 10 with: Ufactor = 0.55 SHGC = 0.30 Greys out 07, 09 & VT in col 11&12
Note on C165: 8.6.21: grey out 07, 09 & VT in column 11&12
Note on C166: 8.6.21: Both dwelling <=3 stories replacement & Adding > 16 Greys out 09 & VT in col 11&12
Note on C168: 8.6.21: Greys out 07
Note on D176: Sally Blair: Custom if 18 is "Metal w Thermal Break"
Note on A179: Sally Blair: Ben, this section is triggered if columns 01, 02 or 03 "Calculate Area Weighted Average…." is selected above in the Vertical Fenestration Subtable, or in the Glazed Doors subtable 2019 Update: only open "U-factor" row if checked in subtable above, otherwise grey out. Same with (R)SHGC & VT. Meaning they can area-weight only VT if they want & then U-factor & (R)SHGC grey out. If it's easier to just not show the row alltogether, that's fine too.
Note on E183: Sally Blair: Says "COMPLIES" if column 03 >= column 04. Otherwise, says "DOES NOT COMPLY"
Note on E184: Sally Blair: Says "COMPLIES" if column 03 >= column 04. Otherwise, says "DOES NOT COMPLY"
Note on E185: Sally Blair: Says "COMPLIES" if column 03 <= column 04. Otherwise, says "DOES NOT COMPLY"
Note on A190: Sally Blair: Ben, this section is triggered if columns 01, 02 or 03 "Calculate Area Weighted Average…." is selected above in the Skylights Subtable. 2019 Update: only open "U-factor" row if checked in subtable above, otherwise grey out. Same with (R)SHGC & VT. Meaning they can area-weight only VT if they want & then U-factor & (R)SHGC grey out. If it's easier to just not show the row alltogether, that's fine too.
Note on E194: Sally Blair: Says "COMPLIES" if column 03 > = column 04. Otherwise, says "DOES NOT COMPLY"
Note on E195: Sally Blair: Says "COMPLIES" if column 03 > =column 04. Otherwise, says "DOES NOT COMPLY"
Note on E196: Sally Blair: Says "COMPLIES" if column 03 <= column 04. Otherwise, says "DOES NOT COMPLY"

## LMCC K. Fenestration Schedule
| User input |  | auto calculated |  | From another Table |  | From look up table
K. FENESTRATION AND GLAZED DOOR SCHEDULE
This table demonstrates compliance with prescriptive fenestration requirements in §140.3(a)5/§170.2(a)3 for new construction, §141.0(a)/§180.1 for additions, or §141.0(b)2A/§180.2 for alterations. Exterior doors that are more than 25% glass in area are considered Glazed Doors and should be documented on this table with fenestration.
01 | Indicate fenestration types included in the project:1 |  |  | ¨ Vertical (alteration) | ¨ Vertical (new) | ¨ Multifamily Vertical/Glazed Door (new) |  | ¨ Skylights | ¨ Glazed Doors (new only)
1 FOOTNOTE: Fenestration types indicated above as "(new only)" do not have Title 24, Part 6 requirements for alterations. New construction and additions do have requirements and should be clicked above and compliance demonstrated within this table.
Vertical Fenestration and Glazed Doors- Total Building & West Facing Area (New Construction & Additions Only)
01 |  | 02 | 03 | 04 |  | 05 | [6 empty] | ALTERATIONS:
Elevation Item Tag/ Description |  | Orientation (Azimuth)1 | Gross Exterior Wall Area2 (ft²) | Display Perimeter Length2 (ft) |  | Vertical Fenestration Area per Design3 (ft²)
|  | (pull down) | 550 | 0 |  | 250
|  |  | Reset | Add Elevation |  | Remove Last
06 | Maximum Allowed Vertical Fenestration (ft2)- All Orientations |  | 220 | 07 | Total Vertical Fenestration (ft2) per Design- All Orientations
08 | Maximum Allowed Vertical Fenestration (ft2)- West Facing |  |  | 09 | Total Vertical Fenestration (ft2) per Design- West Facing
1 FOOTNOTE: Orientation between 226 deg and 315 deg are considered "West Facing". A diagram has been provided in the Nonresidential Compliance Manual for visual reference.
2 Do not include demising walls per §140.3(a)5. |  | Orientation
3 Includes glazed door fenestration area. |  | North
South
East
West
Multifamily Exterior Vertical Fenestration and Glazed Doors- Total Building Area (New Construction & Additions Only)
01 |  | 02 | 03 | 04 |  | 05
Elevation Item Tag/ Description |  | Orientation (Azimuth)1 | Gross Exterior Wall Area2 (ft²) | Multifamily Conditioned Floor Area (ft2) |  | Vertical Fenestration Area per Design3 (ft²)
|  | (pull down) |  | 0
|  |  |  | Add Elevation |  | Remove Last
06 | Maximum Allowed Vertical Fenestration (ft2)- All Orientations |  | 0 | 07 | Total Vertical Fenestration (ft2) per Design- All Orientations
08 | Maximum Allowed Vertical Fenestration (ft2)- West Facing |  |  | 09 | Total Vertical Fenestration (ft2) per Design- West Facing
1 FOOTNOTE: Orientation between 226 deg and 315 deg are considered "West Facing". A diagram has been provided in the Nonresidential Compliance Manual for visual reference.
2 Do not include demising walls per §170.2(a)3Ai.
3 Includes glazed door fenestration area but does not include fenestration in demising walls.
Orientation
North
|  | South | [10 empty] | Note C1 and C2 for skylghts with no curb changed in 2019 but I missed it. Values were transposed for metal & metal w thermal break. Let's update for 2022
East
|  | West | [10 empty] | NA 6 equations & Tables:
Vertical Fenestration and Glazed Doors- U-factor, Solar Heat Gain Coefficient (RSHGC/SHGC), Visible Transmittance (VT) | [18 empty] | Updated values for 2022:
01 | ¨ | Calculate Area-Weighted Average U-factor for Vertical Fenestration and Glazed Doors1
02 | ¨ | Calculate Area-Weighted Average (R)SHGC for Vertical Fenestration and Glazed Doors1
03 | ¨ | Calculate Area-Weighted Average VT for Vertical Fenestration and Glazed Doors1
04 | 05 | 06 | 07 | 08 | 09 |  | 10 | 11 | 12 | 13
Tag/Plan ID | Fenestration Type | Occupancy & Status | U-factor/ (R)SHGC Compliance Method | VT Compliance Method | Calculation Method for Performance Values per Design2 |  | Product Performance Unit | Required Product Performance | Product Performance per Design | Area (ft2)
| (pull down) | (pull down) | (pull down) | (pull down) | (pull down) |  | U-factor (max) | look up
[7 empty] | (R)SHGC (max) | look up
[5 empty] | ¨ | Overhang/ Slats used for RSHGC | VT (min) | look up
| 14 | 15 | 16 | 17 | 18 | 19 | [10 empty] | UT | 0.99005
| NA6 Default Calculation | [15 empty] | C1 | 0.437
| Is the Window Projecting?4 | Frame Type | Glazing Type | Product Performance Unit | Center of Glass (COG) Product Performance | Product Performance per NA6 | [10 empty] | C2 | 1.229
| (pull down) | (pull down) | (pull down) | U-factor |  | See NA6.2 eq. to right | [10 empty] | Uc | 0.45
|  |  |  | SHGC |  | See NA6.3 eq. to right
|  |  |  | VT |  | See NA6.4 eq. to right
| 20 | 21 | 22 | 23 | 24 | 25
§110.6 Default Tables
| Greenhouse/ Garden Window? | Is the Window Projecting?4 | Frame Type | Glazing Type | Glazing Tint | Product Performance per Default 110.6 Tables
| (pull down) | (pull down) | (pull down) | (pull down) | (pull down) | U-factor | See 110.6 Tables to the right
[6 empty] | SHGC | See 110.6 Tables to the right
[6 empty] | VT | See NA6.4 values to right
| 26 | 27 | 28 | 29 | 30 | 31 | 32
| Overhang Details for RSHGC per §140.3/ §170.2 | [14 empty] | SHGCt | 0.3552
| SHGC of Window | Depth (ft) Overhang or Horizontal Slats? | Height from Bottom of Sill to Overhang (ft) Azimuth of Fenestration (deg) | Left Extent3 (ft) Projection per Eq. 140.3-C/ 170.2-A | Right Extent3 (ft) Spacing per Eq. 140.3-C/ 170.2-A | Orientation Projection Factor | RSHGC | [8 empty] | SHGCc | 0.32
|  | (pull down) |  |  |  | (pull down) = col29 / col30 | See equation 140.3-A
33 | Total Vertical Fenestration Area using NA6 Default:2 |  |  | equals sum of column 13 for all areas which select "NA6" in column 09. | "COMPLIES" or "DOES NOT COMPLY". Complies if column to the left is < 200ft2, otherwise, DNC.
1 FOOTNOTE: If any individual fenestration product is non-compliant, products may show compliance using an area-weighted calculation. Chromogenic glazing is not included in area-weighted calculations. Area-weighted calculations shown in separate area-weighted table below. | [7 empty] | Reset | Add Row | Remove Last
2 The NA6 Default Calculation can only be used for alterations or dwelling units in buildings with <= 3 habitable stories. with less than Alterations are limited to 200 ft2 of site built glazing and dwelling units are limited to 250ft2 or 5% of conditioned floor area. If the project fenestration does not meet these conditions has greater than 200 ft2, the only options for determining fenestration values are NFRC Certification or the Default Tables in §110.6. | [10 empty] | 0.22 | SHGC
3 Overhangs must extend past the left and right window the same distance as the depth of the overhang or greater to show an affect on the RSHGC. If an overhang does not meet this requirement, the affect of the overhang will be ignored.
4 Projecting includes casement and awning windows.
| 05 dropdown | 06 dropdown | 07 dropdown | 08 dropdown | 09 dropdown
| Fixed Window | Nonresidential/ Relocatable 1 CZ: New | Table 140.3-B/C/D | Table 140.3-B/C/D | NFRC Certified | [5 empty] | 2.5 | H
| Operable Window | High-rise Res/ Hotel/ Motel: New | 1st flr display perimeter- no overhang | Equation 140.3-B (new only) | NA6 Default (COG)2 | [5 empty] | 6 | V
| Storefront | Relocatable all CZ: New | 07 dropdown | NA: Skylit & Sidelit Daylit zones overlap | §110.6 Defaults
| Curtain Wall | Nonresidential/ Relocatable 1 CZ: Alt. (Replacement > 150ft2) | Table 140.3-B/C/D | 08 dropdown
| Chromogenic Glazing | High-rise Res/ Hotel/ Motel: Alt. (Replacement > 150ft2) | 07 dropdown | Table 140.3-B/C/D | 09 dropdown
| Fenestration in Demising Wall | Relocatable all CZ: Alt. (Replacement > 150ft2) | Table 141.0-A |  | NFRC Certified
| Glazed Door | Any Occupancy other than dwelling unit: Alt. (Replacement <= 150ft2) |  | 08 dropdown | §110.6 Defaults
| Architectural Window- Fixed (Multifamily only) | Nonresidential/ Relocatable 1 CZ: Alt.(Adding New > 50ft2) | 07 dropdown | Table 170.2-A
| Architectural Window- Operable (Multifamily only) | High-rise Res/ Hotel/ Motel: Alt.(Adding New > 50ft2) | Table 170.2-A | Equation 170.2-B (new only)
| <= 3ft2 glass in dwelling unit door | Relocatable all CZ: Alt.(Adding New > 50ft2) | 1st flr display perimeter- no overhang | NA: Skylit & Sidelit Daylit zones overlap
|  | Nonresidential/ Relocatable 1 CZ: Alt. (Adding New <= 50ft2) | 07 dropdown | 08 dropdown | [9 empty] | VT | 0.78
|  | High-rise Res/ Hotel/ Motel: Alt. (Adding New <= 50ft2) | Table 170.2-A | Table 180.2-B | [9 empty] | VTF | 1
|  | Relocatable all CZ: Alt. (Adding New <= 50ft2) | Table 180.2-B | [10 empty] | VTC | 0.78
|  | Dwelling Units <= 3 stories: New | 07 dropdown
|  | Dwelling Units <= 3 stories: Alt. (Replacement > 150ft2) | Table 180.2-B
Dwelling Units <= 3 stories: Alt. (Replacement <= 150ft2)
Dwelling Units <= 3 stories: Alt. (Adding New > 50ft2)
Dwellng Units > 3 stories: New
Dwelling Units > 3 stories: Alt. (Replacement > 150ft2)
Dwelling Units > 3 stories: Alt. (Replacement <= 150ft2)
Dwelling Units > 3 stories: Alt. (Adding New > 50ft2)
06 Dropdown
Nonresidential/ Relocatable 1 CZ
High-rise Res/ Hotel/ Motel
Relocatable all CZ
Default Tables from S110.6:
| 14 dropdown | 15 dropdown | 16 dropdown
| Yes | Non-metal | Single Pane
| No | Metal | Double Pane
Metal w Thermal Break
23 dropdown
| 20 dropdown | 21 dropdown | 22 dropdown | Single Pane | 24 dropdown
| Yes | Yes | Non-metal | Double Pane | Yes
| No | No | Metal | Double Pane- w/ spacers | No
|  |  | Metal w Thermal Break | Double Pane- divided lite
|  |  |  | Glass Block | 24 dropdown
|  | 27 dropdown |  | 23 dropdown | No
|  | Overhang |  | Double Pane
|  | Exterior Horizontal Slats |  | Double Pane- w/ spacers |  | 31 dropdown
|  |  |  | Double Pane- divided lite |  | North-facing
|  |  |  | 23 dropdown |  | South-facing
|  |  |  | Single Pane |  | East/West-facing
Double Pane
Double Pane- w/ spacers
Double Pane- divided lite
Skylights- Total Area
01a | 01b | 02 | 03 | 04
Multifamily adding up to 16ft2 of skylight per dwelling unit? | Bulding has Atria > 55ft? | Gross Exterior Roof Area (ft²) | Maximum Allowed Skylight Area1 (ft²) | Total Skylight Area per Design (ft²)
(pull down) | (pull down) | 50000 | 5000
1 FOOTNOTE: 5% of total roof area allowed for areas other than atria > 55ft. 10% allowed for atria > 55ft.
01a dropdown | 01b dropdown
Yes | Yes
No | No
Skylights- U-factor, Solar Heat Gain Coefficient (SHGC), Visible Transmittance (VT)
01 | ¨ | Calculate Area-Weighted Average U-factor for Skylights1
02 | ¨ | Calculate Area-Weighted Average SHGC for Skylights1
03 | ¨ | Calculate Area-Weighted Average VT for Skylights1
04 | 05 | 06 | 07 | 08 | 09 | 10 |  | 11 | 12
Tag/Plan ID | Fenestration Type | Occupancy & Status | Calculation Method for Performance Values per Design2 | Glaze/ Diffuser with Haze Value > 90%? | Compliance Method for Multifamily Alterations | Product Performance Unit | Required Product Performance | Product Performance per Design | Area (ft2)
| (pull down) | (pull down) | (pull down) | (pull down) | Pull down | U-factor (max) | look up
[6 empty] | SHGC (max) | look up
[6 empty] | VT (min) | look up
| 13 14 | 14 15 | 15 16 | 16 17
NA6 Default Calculation
| Frame Type | Product Performance Unit | Center of Glass (COG) Product Performance | Product Performance per NA6 | [8 empty] | NEW for 2022: Equation 140.3-A to calc RSHGC resulting from overhang
| (pull down) | U-factor |  | See NA6.2 eq. to right
|  | SHGC |  | See NA6.3 eq. to right
|  | VT |  | See NA6.4 eq. to right
| 17 18 | 18 19 | 19 20 | 20 21 | 21 22
§110.6 Default Tables
| Operable/Fixed | Frame Type | Glazing Type | Glazing Tint | Product Performance per Default 110.6 Tables
| (pull down) | (pull down) | (pull down) | (pull down) | U-factor | See 110.6 Tables to the right
[5 empty] | SHGC | See 110.6 Tables to the right
[5 empty] | VT | See NA6.4 values to right
22 | Total Skylight Area using NA6 Default:2 |  |  | equals sum of column 11 for all areas which select "NA6" in column 07. | "COMPLIES" or "DOES NOT COMPLY". Complies if column to the left is < 200ft2, otherwise, DNC.
1 FOOTNOTE: If any individual skylight product is non-compliant, products may show compliance using an area-weighted calculation. Chromogenic glazing is not included in area-weighted calculations. Area-weighted calculations shown in separate area-weighted table below. | [5 empty] | Reset | Add Row | Remove Last
2 The NA6 Default Calculation can only be used for alterations or dwelling units in buildings with <= 3 habitable stories. with less than Alterations are limited to 200 ft2 of site built glazing and dwelling units are limited to 250ft2 or 5% of conditioned floor area. If the project fenestration does not meet these conditions has greater than 200 ft2, the only options for determining fenestration values are NFRC Certification or the Default Tables in §110.6.
06 dropdown
Nonresidential/ Relocatable 1 CZ: New
Nonresidential/ Relocatable 1 CZ: Alt. (Add/Replacement > 50ft2)
Nonresidential/ Relocatable 1 CZ: Alt. (Add/Replacement <= 50ft2)
| 05 dropdown | 06 dropdown | 07 dropdown | 08 Dropdown | 09 dropdown
| Glass, curb mounted | Nonresidential/ Relocatable 1 CZ: New | NFRC Certified | Yes | Table 170.2-A
| Glass, deck mounted | High-rise Res/ Hotel/ Motel: New | NA6 Default (COG)2 | NA: No direct sun on skylight | Table 180.2-B
| Plastic, curb mounted | Relocatable all CZ: New | §110.6 Defaults |  | 09 dropdown
| Chromogenic Glazing | Nonresidential/ Relocatable 1 CZ: Alt. (Add/Replacement > 50ft2) |  |  | Table 180.2-B
| Tubular Daylight Devices | High-rise Res/ Hotel/ Motel: Alt. (Add/Replacement > 50ft2)
Relocatable all CZ: Alt. (Add/Replacement > 50ft2)
| 13 dropdown | Nonresidential/ Relocatable 1 CZ: Alt. (Add/Replacement <= 50ft2)
| Non-metal | High-rise Res/ Hotel/ Motel: Alt. (Add/Replacement <= 50ft2)
| Metal | Relocatable all CZ: Alt. (Add/Replacement <= 50ft2)
| Metal w Thermal Break | <= 16ft2 new skylight per dwelling unit
Dwelling Units <= 3 stories: New
Dwelling Units <= 3 stories: Alt. (Replacement)
Dwelling Units <= 3 stories: Alt. (Adding > 16ft2)
Dwelling Units > 3 stories: New
Dwelling Units > 3 stories: Alt. (Replacement)
Dwelling Units > 3 stories: Alt. (Adding > 16ft2)
| 17 dropdown | 18 dropdown | 19 dropdown | 20 dropdown
| Operable | Non-metal | Single Pane | Yes
| Fixed | Metal | Double Pane | No
Metal w Thermal Break
19 dropdown
Double Pane
Area-Weighted Average U-factor, SHGC, VT Compliance Calculation for Vertical Fenestration and Glazed Doors
01 | 02 | 03 | 04 | 05
Product Performance Unit | Total Area of Fenestration (ft2) | Area-weighted Calculation for Fenestration |  | Compliance Results Using Area-Weighted Calculation Option
|  | Required | Designed
U-Factor | Ben, sum of "Area (ft2)" column for the subtables | = (sum (required performance x area))/ total area of fenestration | = (sum (U-factor per Design x area))/ total area of fenestration | COMPLIES or DOES NOT COMPLY
(R)SHGC | Ben, sum of "Area (ft2)" column for the subtables | = (sum (required performance x area))/ total area of fenestration | = (sum (RSHGC per Design x area))/ total area of fenestration | COMPLIES or DOES NOT COMPLY
VT | Ben, sum of "Area (ft2)" column for the subtables | = (sum (required performance x area))/ total area of fenestration | = (sum (VT per Design x area))/ total area of fenestration | COMPLIES or DOES NOT COMPLY
Area-Weighted Average U-factor, SHGC, VT Compliance Calculation for Skylights
01 | 02 | 03 | 04 | 05
Product Performance Unit | Total Area of Skylights | Area-weighted Calculation for Skylights |  | Compliance Results Using Area-Weighted Calculation Option
|  | Required | Designed
U-Factor | Ben, sum of "Area (ft2)" column for the subtable | = (sum (required performance x area))/ total area of skylights | = (sum (U-factor per Design x area))/ total area of skylights | COMPLIES or DOES NOT COMPLY
(R)SHGC | Ben, sum of "Area (ft2)" column for the subtable | = (sum (required performance x area))/ total area of skylights | = (sum (RSHGC per Design x area))/ total area of skylights | COMPLIES or DOES NOT COMPLY
VT | Ben, sum of "Area (ft2)" column for the subtable | = (sum (required performance x area))/ total area of skylights | = (sum (VT per Design x area))/ total area of skylights | COMPLIES or DOES NOT COMPLY
These VTF values can be used directly for VT under the Table 110.6 Default scenario. Under the NA6 Default scenario, the user must input the VTC and the form should use the equation to calc VT.
THe equation is cut off to the right here, but it's:
VT = VTF x VTC. Note VTC is user input.
Note on E5: Sally Blair: Triggers Vertical Fenestration- U-factor, SHGC, VT subtable, but does NOT trigger Vertical Fenestration and Glazed Doors- Total Building & West Facing Area subtable.
Note on F5: Sally Blair: These selections expand appropriate sub section of Table K. Vertical (New) triggers "Vertical Fenestration and Glazed Doors- Total Building & West Facing Area" subtable. Glazed doors (new) checkbox should also trigger "Vertical Fenestration and Glazed Doors- Total Building & West Facing Area" subtable.
Note on G5: 8.6.21: Triggers new MF Vertical/GD Total Buildng Area subtable AND Vertical Fenestration- U-factor, SHGC, VT subtable
Note on J5: 7.30.20 Needs to trigger both Vertical Fenestration and Glazed Doors- Total Building & West Facing Area (New Construction & Additions Only) subtable AND Vertical Fenestration and Glazed Doors- U-factor, Solar Heat Gain Coefficient (RSHGC/SHGC), Visible Transmittance (VT) Subtable
Note on D13: Sally Blair: Equals the greater of (0.40x column 03) or (6x column 04) summed for all areas
Note on H13: Sally Blair: Equals sum of column 05 for all areas
Note on D14: Sally Blair: Equals the greater of (0.40x column 03) or (6x column 04) summed for all areas where column 02 = "West"
Note on H14: Sally Blair: Equals sum of column 05 for all areas where column 02 = "West"
Note on A20: 8.6.21: This table is new for 2022 & is exactly like the Vertical Fenestration Area table above except for changes notated in red.
Note on D26: 8.6.21: Equals the lesser of (0.40x column 03) or (0.20 x column 04) summed for all areas
Note on H26: Sally Blair: Equals sum of column 05 for all areas
Note on J41: Sally Blair: This column opens for user input if "NFRC Certified" is selected in column 09. Otherwise, the # comes from column 19 if "NA6 default" chosen, or column 25 if "S110.6 Default" chosen. If column 09 "Overhang used..." is checked, RSHGC from column 32 overrides the SHGC in columns 19 or 25. ACK!
Note on I43: 7.30.21: For "New" assemblies (column 06), this value comes from the Tables in Section 140.3. Which table to use depends on the occupancy type from column 06: Nonresidential & Relocatables = Table 140.3-B *Please review, Ufactor & SHGC values for Fixed, Curtainwall & Storefront changed and are now dependent on CZ from A05. High-rise Res & Hotel/Motel =Table 140.3-C Relocatables All CZ =Table 140.3-D Dwelling Units requirements come from Table 170.2-A or Table 180.2-B depending on selection in 07. Required value depends on selection from column 05. For fen in demising walls selection in 05, use requirement for storefront. For "Alt" assemblies (column 06), the requirement is based on the selection in column 06: - "Replacement > 150ft2" and "Replacement < 150ft2" = values from Table 141.0-A based on CZ from Table A column 03. I've copied Table 141.0-A to the right for your reference. - "Adding New > 50ft2" and "Adding New < 50ft2" = Table 140.3-B/C/D, depending on occupancy in column 06.
Note on I44: 7.30.21: If "Table 140.3-B/C/D" is selected in column 07, this value comes from the Tables in Section 140.3. Which table to use depends on the occupancy type from column 06: Nonresidential & Relocatables = Table 140.3-B *Please review, Ufactor & SHGC values for Fixed, Curtainwall & Storefront changed and are now dependent on CZ from A05. High-rise Res & Hotel/Motel =Table 140.3-C Relocatables All CZ =Table 140.3-D Dwelling Units requirements come from Table 170.2-A or Table 180.2-B depending on selection in 07. Required value depends on selection from column 05. If "1st flr display perimeter-no overhang" is selected in column 07, this value is 0.56 [applies to dwelling units too] If "Table 141.0-A" is selected in column 07, this value = values from Table 141.0-A based on CZ from Table A column 03. I've copied Table 141.0-A to the right for your reference.
Note on F45: Clarification Update 7.22.20: This selection triggers the Overhang section to expand for user input. Otherwise, minimize it. When selected, the RSHGC per design in 12 should not be user input. It should mirror the RSHGC value from K32 in this sub-table. This is grayed out if RSHGC column 11 and 12 are grayed out.
Note on I45: 7.30.21: If "Table 140.3-B/C/D" is selected in column 08, this value comes from the Tables in Section 140.3. Which table to use depends on the occupancy type from column 06: Nonresidential & Relocatables = Table 140.3-B High-rise Res & Hotel/Motel =Table 140.3-C Relocatables All CZ =Table 140.3-D Dwelling Units requirements come from Table 170.2-A or Table 180.2-B depending on selection in 08. Required value depends on selection from column 05. If "Equation 140.3-B (new only)" is selected in column 08, this value is calculated by: =0.11/WWR where WWR = column 07/ sum of column 03 for all areas (both from Total Building & West Facing Area subtable) OR 0.40, whichever is less. If "Equation 170.2-B (new only)" is selected in column 08, this value is calculated by: =0.11/WWR where WWR = column 07/ sum of column 03 for all areas (both from Multifamily Vertical Fenestration and Glazed Doors- Total Building Area subtable) OR 0.40, whichever is less. Same calc as existing for NR, but use MF subtable instead.
Note on B54: 7/30/20: If triggered, K20 greys out when "Glazed Door" is selected in K.05
Note on H57: Sally Blair: For the default here use the NA6 equation where VTc = 1. That means we can just use the VTF values directly based on columns 05 & 21.
Note on H61: 7.30.21 This equation has been updated- see screenshot to the right (& down) The equation is the same for S170.2 Multifamily
Note on F62: 7.30.21 If this says "DNC", Table C should say DNC for Table K. & the note on Table D row 13 should be triggered. 2019 Update: Note in Table D is being triggered using NFRC in column 09, but the trigger for that note should be this. Removng this for 2022. Too complex.
Note on J63: Sally Blair: This would add columns 04-13, but not column headings, just the user input row.
Note on C67: 8.6.21 Custom dropdown when anything other than "Glazed Door" is selected in 05 Removing custom dropdown for 2022 update
Note on D67: 8.6.21: Dropdown if any of the following selected in column 06: - Nonres/Relocatable 1 CZ: New - High-rise Res/ H/M: New - Relocatable all CZ: New. OR if "Glazed Door" selected in 05
Note on E67: 8.6.21: Dropdown if any of the following selected in column 06: - Nonres/Relocatable 1 CZ: New - High-rise Res/ H/M: New - Relocatable all CZ: New OR if - Glazed Door (05) Nonresidential/ Relocatable 1 CZ & (06) - Glazed Door (05) & High-rise Res/ Hotel/ Motel (06)
Note on F67: 8.6.21: Custom dropdown if col 06 is any of the following: - Nonres/Relocatable 1 CZ: Alt. (Replacement..) - Hotel/Motel: Alt. (Replacement..) - Relocatable all CZ: Alt. (Replacement..) - Occupancy other than dwelling unit: Alt. (Replacement..) - Nonres/Relocatable 1 CZ: Alt. (Adding New > 50..) - Hotel/Motel: Alt. (Adding New > 50..) - Relocatable all CZ: Alt. (Adding New > 50..) - Nonres/Relocatable 1 CZ: Alt. (Adding New <= 50..) - Hotel/Motel: Alt. (Adding New <= 50..) - Relocatable all CZ: Alt. (Adding New <= 50..) - Dwelling units <= 3 stories: New - Dwelling Units <= 3 stories: Alt. (Replacement > 150ft2) - Dwelling Units <= 3 stories: Alt. (Replacement <= 150ft2) - Dwelling Units <= 3 stories: Alt. (Adding New > 50ft2)
Note on D69: Sally Blair: This selection populates (R)SHGC row in column 11 with "0.56"
Note on D70: 8.6.21: Dropdown if any of the following selected in column 06: - Nonres/Relocatable 1 CZ: Alt.(Adding New > 50ft2) - High-rise Res/ H/M: Alt.(Adding New > 50ft2) - Relocatable all CZ: Alt.(Adding New > 50ft2) - Nonres/Relocatable 1 CZ: Alt.(Adding New <= 50ft2) - High-rise Res/ H/M: Alt.(Adding New <= 50ft2) - Relocatable all CZ: Alt.(Adding New <= 50ft2)
Note on E70: Sally Blair: This selection greys out VT row in column 11 & 12.
Note on F70: Sally Blair: This selection triggers the S110.6 Default Tables section to expand for user input. Otherwise, minimize it.
Note on E71: 8.6.21: Dropdown if any of the following selected in column 06: - Nonres/Relocatable 1 CZ: Alt.(Adding New > 50ft2) - High-rise Res/ H/M: Alt.(Adding New > 50ft2) - Relocatable all CZ: Alt.(Adding New > 50ft2) - Nonres/Relocatable 1 CZ: Alt.(Replacement > 150ft2) - High-rise Res/ H/M: Alt.(Replacement > 150ft2) - Relocatable all CZ: Alt.(Replacement > 150ft2)
Note on B72: Sally Blair: This selection greys out columns 06 through 13 for this row.
Note on D72: 8.6.21: Dropdown if any of the following selected in column 06: - Nonres/Relocatable 1 CZ: Alt.(Replacement > 150ft2) - High-rise Res/ H/M: Alt.(Replacement > 150ft2) - Relocatable all CZ: Alt.(Replacement > 150ft2) - Any Occupancy other than dwelling unit: Alt.(Replacement <= 150ft2)
Note on F72: 8.6.21: Custom dropdown if col 06 is any of the following: - Nonres/Relocatable 1 CZ: New - Hotel/Motel: New - Relocatable all CZ: New - Nonresidential/ Relocatable 1 CZ - Hotel/Motel - Relocatable all CZ
Note on B73: 2019 Update: If chosen by user, grey out columns 07, 08, overhang button in column 09, & RSHGC/VT rows in columns 11&12.
Note on C74: Sally Blair: greys out columns 07 & 08 & RSHGC & VT rows in columns 11 & 12.
Note on E74: 8.6.21: Dropdown if any of the following selected in column 06: Dwellng Units > 3 stories: New
Note on F74: Sally Blair: This selection triggers the S110.6 Default Tables section to expand for user input. Otherwise, minimize it.
Note on D75: 8.6.21: Dropdown if any of the following selected in column 06: - Dwelling Units <= 3 stories: New
Note on B77: 8.6.21: Greys out col 06-13
Note on D77: Sally Blair: This selection populates (R)SHGC row in column 11 with "0.56"
Note on E77: Sally Blair: This selection greys out VT row in column 11 & 12.
Note on C78: Sally Blair: All 3 of these last choices with (Adding New < 50ft2) need to grey out columns 07 & 08 & RSHGC & VT rows in columns 11 & 12.
Note on D78: 8.6.21: Dropdown if any of the following selected in column 06: - Dwelling Units <= 3 stories: Alt.(Replacement > 150ft2) - Dwellng Units > 3 stories: Alt.(Replacement > 150ft2) - Dwelling Units <= 3 stories: Alt.(Replacement <= 150ft2)
Note on E78: 8.6.21: Dropdown if any of the following selected in column 06: - Dwellng Units > 3 stories: Alt.(Replacement > 150ft2) - Dwellng Units > 3 stories:Alt.(Adding New > 50ft2)
Note on D79: 8.6.21: Greys out col 08 & VT rows in 11&12 Note: this does not apply to selection when 06 is "New", it only applies for this custom dropdown when 06 is "Replacement > 150ft2"
Note on C81: 8.6.21: Greys out RSHGC rows in 11&12 if A03 CZ 1, 3, 5, 16 Greys out 08 & VT rows in 11&12
Note on D81: 8.6.21: Dropdown if any of the following selected in column 06: - Dwelling Units <= 3 stories:Alt.(Adding New > 50ft2)
Note on C83: 8.6.21: Greys out col 08 & RSHGC + VT rows in 11&12
Note on C87: 8.6.21: Greys out col 08 & RSHGC + VT rows in 11&12
Note on C90: 8.6.21: Custom Dropdown when "Glazed Door" is selected in 05 Removing the custom dropdown for 2022 update.
Note on E99: Sally Blair: custom dropdown when column 22 is either "Non-metal" or "Metal" & column 20 is "No"
Note on F104: Sally Blair: Custom when 23 is "glass block"
Note on E105: Sally Blair: custom dropdown when column 22 is "Metal with Thermal Break"
Note on E109: Sally Blair: custom dropdown when column 22 is either "Non-metal" or "Metal" & column 20 is "Yes"
Note on D117: Sally Blair: If 01 is "Yes", this equals 0.10x column 02 If 01 is "No", this equals 0.05x column 02.
Note on A121: 8.6.21: If selected grey out col 01-04
Note on F128: Alexis Markstrum: Gray out if 06 ≠ Dwelling Units <= 3 stories: Alt. (Replacement) OR Dwelling Units <= 3 stories: Alt. (Adding > 16ft2)
Note on H129: 8.6.21: All three of these values come from the Tables in Section 140.3. Which table to use depends on the occupancy type from column 06: Nonresidential & Relocatables = Table 140.3-B High-rise Res & Hotel/Motel =Table 140.3-C Relocatables All CZ =Table 140.3-D - Dwelling Units <= 3 stories: New= Table 170.2-A - Dwelling Units > 3 stories: New = Table 170.2-A - All other Dwelling Units depends on selection in 07 Required value depends on selection from column 05.
Note on I129: 8.6.21: This column opens for user input if "NFRC Certified" is selected in column 07 08. Otherwise, the # comes column 16 if "NA6 default" chosen, or column 21 if "S110.6 Default" chosen.
Note on J129: Sally Blair: Ben, this is open for user entry if columns 01, 02 or 03 are checked. Otherwise, grey out.
Note on H131: Alexis Markstrum: If 05 = Tubular Daylighting Devices and 06 = Hotel/Motel, then gray out
Note on H133: Alexis Markstrum: If 05 = Tubular Daylighting Devices and 06 = Hotel/Motel, then gray out
Note on G143: 8.6.21: If N.A. in default table, can we leave column 11 12 open for user input? AHHH?! Same for SHGC Let's talk about what to do here. Custom dropdowns won't work because the categories don't jive.
Note on G145: Sally Blair: Ben, for the default here, we can use the NA6 equation where VTc = 1. That means we can just use the VTF values directly based on column 05
Note on F146: 8.6.21: If this says "DNC", Table C should say DNC for Table K. & the note on Table D row 14 should be triggered. Removing this for 2022. Too complex.
Note on C149: [Threaded comment] Your version of Excel allows you to read this threaded comment; however, any edits to it will get removed if the file is opened in a newer version of Excel. Learn more: https://go.microsoft.com/fwlink/?linkid=870924 Comment: Updated 10.28.20 Custom dropdown when 05 is "Tubular Daylight Devices"
Note on C152: 8.6.21: "Add/Repl. < 50ft2)" greys out SHGC & VT rows in columns 10 11 & 11 12.
Note on C153: [Threaded comment] Your version of Excel allows you to read this threaded comment; however, any edits to it will get removed if the file is opened in a newer version of Excel. Learn more: https://go.microsoft.com/fwlink/?linkid=870924 Comment: Updated 10.28.20 Custom dropdown when 05 is anything OTHER THAN "Tubular Daulight Devices"
Note on F153: 8.6.21: Custom dropdown for the following selections in 06: - Dwelling Units <= 3 stories: Alt. (Replacement)
Note on D155: Sally Blair: This selection triggers the NA6 Default section to expand for user input. Otherwise, minimize it.
Note on B156: Sally Blair: selection greys out SHGC rows in columns 10 11 & 11 12
Note on D156: Sally Blair: This selection triggers the S110.6 Default Tables section to expand for user input. Otherwise, minimize it.
Note on F156: 8.6.21: Custom dropdown for the following selections in 06: - Dwelling Units <= 3 stories: Alt. (Adding > 16ft2)
Note on B157: Sally Blair: This selection greys out columns 06 through 12 13 for this row.
Note on B158: 8.6.21: This selection needs to grey out SHGC rows in columns 10 11 & 11 12.
Note on C160: Sally Blair: All 3 "Add/Repl. < 50ft2)" greys out SHGC & VT rows in columns 10 11 & 11 12.
Note on C163: 8.6.21: Populates column 10 with: Ufactor = 0.55 SHGC = 0.30 Greys out 07, 09 & VT in col 11&12
Note on C164: 8.6.21: grey out 07, 09 & VT in column 11&12
Note on C165: 8.6.21: Both dwelling <=3 stories replacement & Adding > 16 Greys out 09 & VT in col 11&12
Note on C167: 8.6.21: Greys out 07
Note on D175: Sally Blair: Custom if 18 is "Metal w Thermal Break"
Note on A178: Sally Blair: Ben, this section is triggered if columns 01, 02 or 03 "Calculate Area Weighted Average…." is selected above in the Vertical Fenestration Subtable, or in the Glazed Doors subtable 2019 Update: only open "U-factor" row if checked in subtable above, otherwise grey out. Same with (R)SHGC & VT. Meaning they can area-weight only VT if they want & then U-factor & (R)SHGC grey out. If it's easier to just not show the row alltogether, that's fine too.
Note on E182: Sally Blair: Says "COMPLIES" if column 03 >= column 04. Otherwise, says "DOES NOT COMPLY"
Note on E183: Sally Blair: Says "COMPLIES" if column 03 >= column 04. Otherwise, says "DOES NOT COMPLY"
Note on E184: Sally Blair: Says "COMPLIES" if column 03 <= column 04. Otherwise, says "DOES NOT COMPLY"
Note on A189: Sally Blair: Ben, this section is triggered if columns 01, 02 or 03 "Calculate Area Weighted Average…." is selected above in the Skylights Subtable. 2019 Update: only open "U-factor" row if checked in subtable above, otherwise grey out. Same with (R)SHGC & VT. Meaning they can area-weight only VT if they want & then U-factor & (R)SHGC grey out. If it's easier to just not show the row alltogether, that's fine too.
Note on E193: Sally Blair: Says "COMPLIES" if column 03 > = column 04. Otherwise, says "DOES NOT COMPLY"
Note on E194: Sally Blair: Says "COMPLIES" if column 03 > =column 04. Otherwise, says "DOES NOT COMPLY"
Note on E195: Sally Blair: Says "COMPLIES" if column 03 <= column 04. Otherwise, says "DOES NOT COMPLY"

## L. Daylighting
| User input |  |  | From look up table
L. DAYLIGHT IN LARGE ENCLOSED SPACES
This table demonstrates compliance with prescriptive daylight zone requirements in §140.3(c)/§170.2(b) for new construction, additions, or alterations which install a new lighting system within climate zones 2-15. Enclosed spaces greater than 5,000ft2 and under a roof with at least a 15ft ceiling height must be included in the table.
01 | Plan Sheet Showing Daylit Zones:
02 | 03 | 04 | 05 | 06 | 07 | 08 | 09 | 10 | OR | 11
Space Name | Compliance Method | Total Area of Space (ft2) | Skylit Daylit Zone Area per Design (ft2) | Primary Sidelit Daylit Zone Area per Design1 (ft2) | Compliance with §140.3(c)1/§170.2(b) |  | Total Skylight Area per Design2 (ft2) | Compliance with §140.3(c)4/§170.2(b) |  | Alternate Compliance with §140.3(c)4/§170.2(b)
[5 empty] | Required Minimum Daylit Area (ft2) | Daylit Area per Design (ft2) |  | Skylight Area to Skylit Daylit Zone Area Ratio3 (%) |  | Skylight Weighted Average VT2 | Skylight AreaxVT to Skylit Daylit Zone Area Ratio4 (%)
| (drop down) | 5000 | 3456 | 2345 | 3750 | 5801 | 85 | 0.024595 |  | .8 | =((H9*K9)/D9)
1 FOOTNOTE: Any area which falls within the Skylit Daylit Zone may not be double counted for the Primary Sidelit Daylit Zone. | [7 empty] | Reset | Add Space |  | Remove Last
2 May be calculated by Table K Fenestration Schedule.
3 Must be at least 3% to comply with §140.3(c)4/§170.2(b).
4 Must be at least 1.5% to comply with §140.3(c)4/§170.2(b).
Compliance Method Dropdown
Provided Min Daylit Areas per §140.3(c)/§170.2(b)
NA: All space types w/lighting <0.5 w/ft2
NA: Documented no solar access
NA: Future space to be <5,000 ft2
NA: Future space ceiling to be <15ft
NA: Auditorium
NA: Church
NA: Movie Theater
NA: Museum
NA: Refrigerated Warehouse
Note on I9: Update 1/12/21 L.09/L.05
Note on L9: Update 1/12/21 ((L.09*L.11Weighted Average)/L.05)
Note on B14: Sally Blair: All of the "NA" choices will grey out column 04-11 for this row.

## M. NRCI
| User input |  |  | auto calculated | From another Table | From look up table
M. DECLARATION OF REQUIRED CERTIFICATES OF INSTALLATION
Nonresidential, Hotel/Motel, and High-rise Multifamily and Multifamily Mixed-use Certificates of Installation
Selections have been made based on information provided in this document. If any selections have been changed by the permit applicant, an explanation should be included in Table E. Additional Remarks. These documents must be provided to the building inspector during construction and can be found online at https://www.energy.ca.gov/title24/2019standards/2019_compliance_documents/Nonresidential_Documents/NRCI/
YES | NO | Form/Title | Field Inspector
|  |  | Pass | Fail
● | m | NRCI-ENV-01-E - Must be submitted for all buildings. | o | o
Note on A5: Sally Blair: Need to update w new URL when available
Note on A8: Rosemary Howley: This should be automatically set to yes, because it will apply to any building envelope construction. I can't think of a case where someone should change it to no, but if they do, they need to explain why, and have it be an exceptional condition note in Table D.

## M. LMCI
| User input |  |  | auto calculated |  | From another Table | From look up table
M. DECLARATION OF REQUIRED CERTIFICATES OF INSTALLATION
Low-rise Multifamily and Multifamily Mixed-use Certificates of Installation
Selections have been made based on information provided in this document. If any selections have been changed by the permit applicant, an explanation should be included in Table E. Additional Remarks. These documents must be completed by the installer and provided to the building inspector during construction. The final documents must be created by a HERS Providers registry, but drafts can be found online at https://www.energy.ca.gov/title24/2019standards/2019_compliance_documents/Nonresidential_Documents/NRCV/
YES | NO | Form/Title | Field Inspector
|  |  | Pass | Fail
● | m | LMCI-ENV-E - Must be submitted for all buildings. | o | o
|  | LMCI-HERS-ENV-20a-H -Enclosure Air Leakage Single Point Test- Manual Meter (Applies to "R" occupancy only) Note: The requirement for this LMCI is indicated on the LMCC-MCH (prescriptive) or LMCC-PRF (performance) because it is only relevant if the mechanical IAQ system is not balanced. | o | o | REMOVED ON 6.29.22
|  | LMCI-HERS-ENV-20b-H -Enclosure Air Leakage Single Point Test- Automatic Meter (Applies to "R" occupancy only) Note: The requirement for this LMCI is indicated on the LMCC-MCH (prescriptive) or LMCC-PRF (performance) because it is only relevant if the mechanical IAQ system is not balanced. | o | o
● |  | LMCI-HERS-ENV-21-H -QII Framing Stage (Applies to "R" occupancy only) | o | o
● |  | LMCI-HERS-ENV-22-H -QII Insulation Stage (Applies to "R" occupancy only) | o | o
Note on A12: 8.21.21: If either "New Construction" or "Addition > 700ft2" selected in B01 both ENV-21 and ENV-22 are automatically Yes & cannot be moved to No.

## N. NRCA
| User input |  |  | auto calculated |  | From another Table | From look up table
ON. DECLARATION OF REQUIRED CERTIFICATES OF ACCEPTANCE
Selections have been made based on information provided in previous tables of this document. If any selection needs to be changed, form user must provide an explanation to be added to Table D Exceptional Conditions. These documents must be provided to the building inspector during construction and can be found online at https://www.energy.ca.gov/title24/2019standards/2019_compliance_documents/Nonresidential_Documents/NRCA/. Individuals who perform the field testing and verification work, and provide the information required for completion of the fenestration Certificate of Acceptance documentation are not required to be licensed professionals. However, the person who signs the Certificate of Acceptance document to certify compliance with the acceptance requirements shall be licensed as specified in Standards Section 10-103(a)4 and NA7.3.1.
YES | NO | Form/Title | System to be Field Verified | Field Inspector
|  |  |  | Pass | Fail
● | m | NRCA-ENV-02-F - Must be submitted for all new, added or altered fenestration. |  | o | o
NRCA-ENV-03-F - Daylighting design indoor lighting power adjustment factors (PAF). Note: The requirement for this NRCA is indicated on the NRCC-LTI (prescriptive) or NRCC-PRF (performance) because it is only relevant if a PAF is used for clerestories, daylight redirection devices or horizontal slats.
Note on A4: Sally Blair: Need to update URL when available
Note on B7: Rosemary Howley: This should move to "Yes" if Table K "Fenestration Schedule" is triggered. If user has fenestration but moves to "No" need to include note in Table D.
Note on D7: 7.21.20: This column is blank and user input. The cells should wrap text and get larger if the user runs out of room just like the Table E- Additional Remarks
Note on B8: 2019 Update: Added NRCA-ENV-03. These are always greyed out. This is just a note to user that ENV-03 is addressed on LTI form.

## N. LMCA
| User input |  |  | auto calculated |  | From another Table | From look up table
ON. DECLARATION OF REQUIRED CERTIFICATES OF ACCEPTANCE
Selections have been made based on information provided in previous tables of this document. If any selection needs to be changed, form user must provide an explanation to be added to Table D Exceptional Conditions. These documents must be provided to the building inspector during construction and can be found online at https://www.energy.ca.gov/title24/2019standards/2019_compliance_documents/Nonresidential_Documents/NRCA/. Individuals who perform the field testing and verification work, and provide the information required for completion of the fenestration Certificate of Acceptance documentation are not required to be licensed professionals. However, the person who signs the Certificate of Acceptance document to certify compliance with the acceptance requirements shall be licensed as specified in Standards Section 10-103(a)4 and NA7.3.1.
YES | NO | Form/Title | System to be Field Verified | Field Inspector
|  |  |  | Pass | Fail
● | m | NRLMCA-ENV-02-F - Must be submitted for all new, added or altered fenestration. |  | o | o
NRLMCA-ENV-03-F - Daylighting design indoor lighting power adjustment factors (PAF). Note: The requirement for this NRLMCA is indicated on the NRLMCC-LTI (prescriptive) or NRLMCC-PRF (performance) because it is only relevant if a PAF is used for clerestories, daylight redirection devices or horizontal slats.
Certificates of Acceptance apply to LRMF too, yes? Gina says Yes
Note on A4: Sally Blair: Need to update URL when available
Note on B7: Rosemary Howley: This should move to "Yes" if Table K "Fenestration Schedule" is triggered. If user has fenestration but moves to "No" need to include note in Table D.
Note on D7: 7.21.20: This column is blank and user input. The cells should wrap text and get larger if the user runs out of room just like the Table E- Additional Remarks
Note on B8: 2019 Update: Added NRCA-ENV-03. These are always greyed out. This is just a note to user that ENV-03 is addressed on LTI form.

## O. NRCV
This entire table is new for 2022
O. DECLARATION OF REQUIRED CERTIFICATES OF VERIFICATION
There are no Certificates of Verification that apply to this project.

## O. LMCV
This entire table is new for 2022
O. DECLARATION OF REQUIRED CERTIFICATES OF VERIFICATION
Low-rise Multifamily and Multifamily Mixed-use Certificates of Verification
Selections have been made based on information provided in this document. If any selections have been changed by the permit applicant, an explanation should be included in Table E. Additional Remarks. These documents must be completed by a HERS Rater and provided to the building inspector during construction. The final documents must be created by a HERS Providers registry, but drafts can be found online at https://www.energy.ca.gov/title24/2019standards/2019_compliance_documents/Nonresidential_Documents/NRCV/.
YES | NO | Form/Title | Field Inspector
|  |  | Pass | Fail
|  | LMCV-HERS-ENV-20a-H -Enclosure Air Leakage Single Point Test- Manual Meter (Applies to "R" occupancy only) Note: The requirement for this LMCV is indicated on the LMCC-MCH (prescriptive) or LMCC-PRF (performance) because it is only relevant if the mechanical IAQ system is not balanced. | o | o
|  | LMCV-HERS-ENV-20b-H -Enclosure Air Leakage Single Point Test- Automatic Meter (Applies to "R" occupancy only) Note: The requirement for this LMCV is indicated on the LMCC-MCH (prescriptive) or LMCC-PRF (performance) because it is only relevant if the mechanical IAQ system is not balanced. | o | o
m | m | LMCV-HERS-ENV-21-H -QII Framing Stage (Applies to "R" occupancy only) | o | o
m | m | LMCV-HERS-ENV-22-H -QII Insulation Stage (Applies to "R" occupancy only) | o | o
Note on B10: 8.21.21: Move any of these forms from "No" to "Yes" if the corresponding form in Table M LMCI moves to Yes.