## Table Sequence
Label | Table Title | Trigger within:
Table A | General Information | ALWAYS
Table B | Project Scope | ALWAYS
Table C | Compliance Results | ALWAYS
Table D | Exceptional Conditions | ALWAYS
Table E | Additional Remarks | ALWAYS
Table F | Maximum Allowed Lighting Power and Controls | Table B
Table G | Light Sources and Controls | Table B
Table H | ENERGY VERIFIED Labeled Signs and Controls | Table B
Table I | Declaration of Required Certificates of Installation | ALWAYS
Table J | Declaration of Required Certificates of Acceptance | ALWAYS
- | Signature Page | ALWAYS

## Hyperlinks
Section | Tables
110.9 | A,
110.12 | A,
110.12(d) | F, G, H,
130 | A,
130.3 | A, F, G, H
130.3(a)2A | F, G, H,
140.8 | A, B, H,
140.8(a) | F,
140.8(b) | G, H,
141.0(b)2M | A, B,
2019 Standards | Footer
NRCI's | I

## LMCC Headers
| User input | auto calculated | From another Table |  | From look up table
STATE OF CALIFORNIA
Sign Lighting
LMCC-LTS-01-E |  |  |  | CALIFORNIA ENERGY COMMISSION
CERTIFICATE OF COMPLIANCE |  |  |  |  | LMCC-LTS-01-E
This document is used to demonstrate compliance with requirements in §110.9, §110.12, §130.0/§160.5, §130.3/§160.5(d), §140.8/§170.2(e), and §141.0(b)2M/§180.2(b)4Bvi for sign lighting scopes in low-rise multifamily and mixed-use buildings using the prescriptive path. Exit signs and traffic signs are not required to comply with prescriptive requirements per exceptions to §140.8/§170.2(e) and do not need to complete this compliance document.
Project Name: |  |  |  | Report Page: | Page 1 of ?? | \
Project Address: |  |  |  | Date Prepared:
This is a heading. The project name, address and date prepared should be a user input on the first page, but that should populate the heading on all other pages.
STATE OF CALIFORNIA
Sign Lighting
LMCC-LTS-01-E |  |  |  | CALIFORNIA ENERGY COMMISSION
CERTIFICATE OF COMPLIANCE |  |  |  |  | LMCC-LTS-01-E
Project Name: |  |  |  | Report Page: | Page 1 of ??
Project Address: |  |  |  | Date Prepared:
CA Building Energy Efficiency Standards - 2022 Nonresidential Compliance: http://www.energy.ca.gov/title24/2022standards
First Page Heading
Heading all other pages
Note on A6: 11.3.21: Updated language to make it clear this form is used for LRMF/LRMU only.
Note on B23: 8.16.21: Need to replace w 2022 Standards URL once available

## LMCC A. General Info
|  | User input | auto calculated |  | From another Table | From look up table
A. GENERAL INFORMATION
01 | Project Location (city)
02 | Climate Zone |  | dropdown
03 | □ Building is a healthcare facility Occupancy Types within Project: |  | ¨ | Healthcare Facility
|  |  | ¨ | Multifamily/ MF Mixed-use < 4 stories (includes dormitory, senior living)
Climate Zone Dropdown
1
2
3
4
5
6
7
8
9
10
11
12
13
14
15
16
Note on E6: 2019 Update: If checked, gray out Table F column 08, Table G column 04 or Table H column 03 because Mandatory Controls don't apply.

## B. Project Scope
|  | User input |  | auto calculated |  | From another Table | From look up table
B. PROJECT SCOPE
This table includes illuminated signs that are within the scope of the permit application and are demonstrating compliance using the prescriptive path outlined in §140.8/§170.2(e) or §141.0(b)2M/§180.2(b)4Bvi for alterations. Exit signs and traffic signs are not required to comply with prescriptive requirements per exceptions to §140.8/§170.2(e) and do not need to complete this compliance document.
01 | 02 | 03 | 04 | 05
Name or Item Tag | Complete Sign Description | Sign Status1 | Sign Type | Compliance Method2
|  | dropdown | dropdown | dropdown
|  |  | Add Sign | Remove Last
1 FOOTNOTE: Sign alterations that increase the connected lighting load, replace and rewire more than 50% of the ballasts, or relocate the sign to a different location must comply with §140.8/§170.2(e). See §141.0(b)2M/§180.2(b)4Bvi for more details.
2 The ENERGY VERIFIED Label compliance method is only applicable if the sign has a permanent, factory-installed, ENERGY VERIFIED label certified by UL or comparable, confirming the sign complies with §140.8/§170.2(e). Note that using an ENERGY VERIFIED label is an optional compliance path, not a mandatory requirement. See the tool tips for this table for more details.
|  | Sign Status Dropdown | Sign Type Dropdown | Compliance Method Dropdown
|  | New | Indoor | Max Allowed Lighting Power | << triggers Table F.
|  | Altered | Outdoor | Alternate Light Sources | << triggers Table G.
|  |  | Elec. Message Center | ENERGY VERIFIED Label | << triggers Table H.

## C. Compliance
| User input |  | auto calculated |  |  | From another Table |  |  | From look up table
C. COMPLIANCE RESULTS
Results in this table are automatically calculated from data input and calculations in Tables B through H. Note: If any cell on this table says "COMPLIES with Exceptional Conditions" refer to Table D. Exceptional Conditions for guidance or see the applicable Table referenced below.
01 | 02 | 03 | > | 04 | OR | 05 | OR | 06 | 07
Name or Item Tag | Complete Sign Description | Total Allowed (Watts) |  | Total Designed (Watts) |  | Compliant Light Sources |  | ENERGY VERIFIED Label | Compliance Results
(See Table B) | (See Table B) | (See Table F) |  | (See Table F) |  | (See Table G) |  | (See Table H)
0 | 0 | #VALUE! | > | 0 | OR | "YES" | OR | "YES" | COMPLIES or DOES NOT COMPLY
Controls Compliance (See Table F/G/H for Details) | [8 empty] | "COMPLIES with Exceptional Conditions" or "COMPLIES" or "DOES NOT COMPLY"
Note on G9: Sally Blair: "YES" if Table G is triggered and something from the dropdown is selected in Table G. column 03
Note on I9: Sally Blair: "YES" if indicated in Table B column 05. Otherwise, gray out since NA.
Note on J9: Sally Blair: Says "COMPLIES" if 03 >= 04, OR "YES" is in column 05, OR "YES" is in column 06. Otherwise says "DOES NOT COMPLY" same as on LTI
Note on J10: Sally Blair: Says "COMPLIES" if controls without a * are selected on the tables. Says "COMPLIES with Exceptional Conditions" if notes are entered if a * control is selected. Says "DOES NOT COMPLY" if control selections aren't made, if blanks are selected in the dropdowns, or no notes are entered for * selections.

## D. Exceptional Conditions
| User input | auto calculated | From another Table | From look up table
D. EXCEPTIONAL CONDITIONS
This table is auto-filled with uneditable comments because of selections made or data entered in tables throughout the form.
Comment:
The * conditions in the controls table H need to show up here just like they do on The LTI form.

## E. Additional Remarks
| User input | auto calculated | From another Table | From look up table
E. ADDITIONAL REMARKS
This table includes remarks made by the permit applicant to the Authority Having Jurisdiction.

## F. Max Allowed Power
| User input |  | auto calculated |  |  | From another Table |  |  |  |  | From look up table
F. MAXIMUM ALLOWED LIGHTING POWER AND CONTROLS
This table includes illuminated signs using the Maximum Allowed Lighting Power compliance method per §140.8(a)/§170.2(e) as indicated on Table B of this compliance document. It also demonstrates compliance with mandatory controls requirements from §130.3/§160.5(d) by indicating control types for each sign.
01 | 02 | 03 |  | 04 | 05 |  | 06 | 07 | 08 |  |  | 09
Name or Item Tag | Complete Sign Description | Illumination Method |  | Sign Area | Allowed Density (W/ft2) |  | Allowance (Watts) | Design Watts | Mandatory Controls |  |  | Field Inspector
|  |  |  | (ft2) |  |  |  |  | Shut-Off | Dimming | Demand Response1 | Pass | Fail
0 | 0 | Dropdown, See below for list. |  |  | 12 for internal & 2.3 for external |  | #VALUE! |  | These dropdowns are custom based on "indoor" or "outdoor" from Table B. | These dropdowns are custom based on "indoor" or "outdoor" from Table B. | This dropdown customs based on Elec.Message from Table B | o | o
|  | 10 |  | 11 |  |  | 12 | 13 |  | 14
|  | Luminaire Name or Item Tag |  | Complete Luminaire Description |  |  | Watts per Luminaire | How Wattage is Determined |  | Total number luminaires
Dropdown, See below for list.
[11 empty] | Add Luminaire | Remove Last
* NOTES: Controls with a * require a note in the space below explaining how compliance is achieved.
EX: Sign within tunnel illuminated day & night; EXCEPTION to §130.3(a)2A.
If the users select options with a *, the Name or Item Tag (uneditable) should show up in Notes section. If users unselect options with a *, the note should dissapear. | This box should work just like the one on the indoor lighting form except the text in the notes box when it's triggered should read "Explain here why item with asterisk complies"
1 FOOTNOTES: Demand response controls are only required for an Electronic Message Center having a new connected lighting power load greater than 15 kW per§110.12(d). | [12 empty] | Reset
|  | Illumination Method Dropdown | [6 empty] | Shut-Off Dropdown (Indoor as indicated on Tbl B) | Dimming Dropdown (Indoor as indicated on Tbl B) | Demand Response Dropdown (both Indoor and Outdoor)
|  | Internally | [6 empty] | Auto Timer | NA | NA
|  | Externally | [6 empty] | Astrn. Timer
Other*
[9 empty] | Shut-Off Dropdown (Outdoor as indicated on Tbl B) | Dimming Dropdown (Outdoor as indicated on Tbl B) | Demand Response Dropdown (Elec Message Center)
[9 empty] | Auto Time-switch + Photocontrol | Power reduced 65%+ | Pwr. reduced 30%+
[9 empty] | Astrn. Time-switch + Photocontrol | Exempt* | Exempt by Health/LS reg.
[9 empty] | Other* | NA: Tunnels | NA: <=15kW
[9 empty] | Exempt* | NA: Outdoor 24x7x365 use
NA: Tunnels
NA: Outdoor 24x7x365 use
How Wattage is Determined Dropdown
NA8 Default
Mfr. Spec
Alt. Source per §140.8(b)/§170.2(e)
Other
Row 9 through 12 shows up if column 03 = Externally
Note on L6: 2019 Update: gray out col 08 when Healthcare facility is checked in Table A col 03
Note on L7: Usability Update: Gray out Shut-off & Dimming columns when "Elec. Message Center" chosen in Table B col 04
Note on A8: Sally Blair Comes in from Table B only for the fixtures using this comp. method.
Note on B8: Sally Blair: Comes in from Table B only for the fixtures using this comp. method.
Note on K8: Sally Blair: If internally illuminated in column 03, should be user entered. If externally illuminated, rows 9 through 12 open and the Design Watts = Sum of (Watts per Luminaire * Total # of Luminaires) for every luminaire added to the sign.
Note on P16: Sally Blair: Hitting this reset button would clear all cells other than the name/ item Tag in column 01 and the sign description in column 02.
Note on N19: Usability Update: Split this dropdown to be custom based on Sign Type selected in Table B col. 4
Note on L30: 8.17.21: get rid of "Exempt*" and replace with these new options.
Note on M30: 3.10.22: CEC wants this to say "x365" too
Note on L32: 3.10.22: CEC wants this to say "x365" too

## G. Light Source
| User input |  | auto calculated |  |  |  | From another Table | From look up table
G. LIGHT SOURCES AND CONTROLS
This table includes illuminated signs using the Alternate Lighting Sources compliance method per §140.8(b)/§170.2(e) as indicated on Table B of this compliance document. It also demonstrates compliance with mandatory controls requirements from §130.3/§160.5(d) by indicating control types for each sign.
01 | 02 | 03 | 04 |  |  | 05
Name or Item Tag | Complete Sign Description | Compliant Light Sources1,2 | Mandatory Controls |  |  | Field Inspector
|  |  | Shut-Off | Dimming | Demand Response3 | Pass | Fail
0 | 0 |  | These dropdowns are custom based on "indoor" or "outdoor" from Table B. | These dropdowns are custom based on "indoor" or "outdoor" from Table B. | This dropdown customs based on Elec.Message from Table B | o | o
[5 empty] | Add Light Source | Remove Last
* NOTES: Controls with a * require a note in the space below explaining how compliance is achieved.
EX: Sign within tunnel illuminated day & night; EXCEPTION to §130.3(a)2A.
If the users select options with a *, the Name or Item Tag (uneditable) should show up in Notes section. If users unselect options with a *, the note should dissapear. | This box should work just like the one on the indoor lighting form except the text in the notes box when it's triggered should read "Explain here why item with asterisk complies"
1 FOOTNOTE: Dropdown choices have been abbreviated, please refer to §140.8(b)/§170.2(e) to confirm compliance with the specific light source technologies listed. | [6 empty] | Reset
2 Authority having jurisdiction may ask for cutsheets to confirm compliance of light source.
3 Demand response controls are only required for an Electronic Message Center having a new connected lighting power load greater than 15 kW per §110.12(d).
|  | Compliant Light Sources Dropdown | Shut-Off Dropdown (Indoor as indicated on Tbl B) | Dimming Dropdown (Indoor as indicated on Tbl B) | Demand Response Dropdown (both Indoor and Outdoor)
|  | High Pressure Sodium Lamps | Auto Timer | NA | NA
|  | Metal halide lamps (pulse start or ceramic) + ballast 88%+ eff. | Astrn. Timer
|  | Metal halide lamps (pulse start that are 320 watts or smaller, are not 250 watt or 175 watt lamps) + ballast 80%+ eff. | Other*
Neon/ cold cathode + trans./pwr (of supply output current < 50mA) 75%+ eff.
|  | Neon/ cold cathode + trans./pwr supply (of supply output current >= 50mA) 68%+ eff. | Shut-Off Dropdown (Outdoor as indicated on Tbl B) | Dimming Dropdown (Outdoor as indicated on Tbl B) | Demand Response Dropdown (Elec Message Center)
Fluorescent + CRI > 80 OR Elec ballast output freq. > 20kHz
|  | LED + pwr supply 80%+ eff. | Auto Time-switch + Photocontrol | Power reduced 65%+ | Pwr. reduced 30%+
|  | NA: Title20 compliant single voltage extrnl pwr supply | Astrn. Time-switch + Photocontrol | Exempt* | Exempt by Health/LS reg.
|  | Compact fluorescent w/o med. screw based sockets | Other* | NA: Tunnels | NA: <=15kW
|  |  | Exempt* | NA: Outdoor 24x7x365 use
NA: Tunnels
NA: Outdoor 24x7x365 use
Note on D6: 2019 Update: gray out col 04 when Healthcare facility is checked in Table A col 03
Note on D7: Usability Update: Gray out Shut-off & Dimming columns when "Elec. Message Center" chosen in Table B col 04
Note on A8: Sally Blair Comes in from Table B only for the fixtures using this comp. method.
Note on B8: Sally Blair: Comes in from Table B only for the fixtures using this comp. method.
Note on H13: Sally Blair: Hitting this reset button would clear all cells other than the name/ item Tag in column 01 and the sign description in column 02.
Note on C16: Sally Blair: The user will need to be able to select all that apply.
Note on F16: Usability Update: Split this dropdown to be custom based on Sign Type selected in Table B col. 4
Note on C18: 3.10.22: Updated these dropdowns based on CEC comments on NRCI. This would match NRCI dropdown.
Note on D27: 8.17.21: get rid of "Exempt*" and replace with these new options.
Note on E27: 3.10.22: CEC wants this to say "x365" too
Note on D29: 3.10.22: CEC wants this to say "x365" too

## H. Controls for Labeled
| User input |  | auto calculated |  |  |  | From another Table | From look up table
H. ENERGY VERIFIED LABELED SIGNS AND CONTROLS
This table demonstrates compliance with mandatory controls requirements from §130.3/§160.5(d) for illuminated signs using the ENERGY VERIFIED label compliance method per §140.8(b)/§170.2(e) as indicated on Table B of this compliance document. This table may only be completed for signs that have a permanent, pre-printed, factory installed, ENERGY VERIFIED label confirming that the sign complies with the Section 140.8/§170.2(e) of the California 2016 Title 24, Part 6 Standards.
01 | 02 | 03 |  |  | 04
Name or Item Tag | Complete Sign Description | Mandatory Controls |  |  | Field Inspector
|  | Shut-Off | Dimming | Demand Response1 | Pass | Fail
0 | 0 | These dropdowns are custom based on "indoor" or "outdoor" from Table B. | These dropdowns are custom based on "indoor" or "outdoor" from Table B. | This dropdown customs based on Elec.Message from Table B | o | o
* NOTES: Controls with a * require a note in the space below explaining how compliance is achieved.
EX: Sign within tunnel illuminated day & night; EXCEPTION to §130.3(a)2A.
If the users select options with a *, the Name or Item Tag (uneditable) should show up in Notes section. If users unselect options with a *, the note should dissapear. | This box should work just like the one on the indoor lighting form except the text in the notes box when it's triggered should read "Explain here why item with asterisk complies"
1 FOOTNOTE: Demand response controls are only required for an Electronic Message Center having a new connected lighting power load greater than 15 kW per §110.12(d).
Reset
|  | Shut-Off Dropdown (Indoor as indicated on Tbl B) | Dimming Dropdown (Indoor as indicated on Tbl B) | Demand Response Dropdown (both Indoor and Outdoor)
|  | Auto Timer | NA | NA
Astrn. Timer
Other*
|  | Shut-Off Dropdown (Outdoor as indicated on Tbl B) | Dimming Dropdown (Outdoor as indicated on Tbl B) | Demand Response Dropdown (Elec Message Center)
|  | Auto Time-switch + Photocontrol | Power reduced 65%+ | Pwr. reduced 30%+
|  | Astrn. Time-switch + Photocontrol | Exempt* | Exempt by Health/LS reg.
|  | Other* | NA: Tunnels | NA: <=15kW
|  | Exempt* | NA: Outdoor 24x7x365 use
NA: Tunnels
NA: Outdoor 24x7x365 use
Note on C6: 2019 Update: gray out col 03 when Healthcare facility is checked in Table A col 03
Note on D7: Usability Update: Gray out Shut-off & Dimming columns when "Elec. Message Center" chosen in Table B col 04
Note on A8: Sally Blair Comes in from Table B only for the fixtures using this comp. method.
Note on B8: Sally Blair: Comes in from Table B only for the fixtures using this comp. method.
Note on G13: Sally Blair: Hitting this reset button would clear all cells other than the name/ item Tag in column 01 and the sign description in column 02.
Note on E15: Usability Update: Split this dropdown to be custom based on Sign Type selected in Table B col. 4
Note on C26: 8.17.21: get rid of "Exempt*" and replace with these new options.
Note on D26: 3.10.22: CEC wants this to say "x365" too
Note on C28: 3.10.22: CEC wants this to say "x365" too

## I. LMCI
| User input |  |  | auto calculated | From another Table | From look up table
I. DECLARATION OF REQUIRED CERTIFICATES OF INSTALLATION
Selections have been made based on information provided in this document. If any selections have been changed by the permit applicant, an explanation should be included in Table E. Additional Remarks. These documents must be provided to the building inspector during construction and can be found online at https://www.energy.ca.gov/title24/2019standards/2019_compliance_documents/Nonresidential_Documents/NRCI/
YES | NO | Form/Title | Field Inspector
|  |  | Pass | Fail
● | m | LMCI-LTS-E - Must be submitted for all buildings. | o | o
May need to add subtable for LRMF if LMCI is gonna happen.
Note on A4: 8.17.21 Need to update with hyperlink to 2022 Cert of Install
Note on A7: Sally Blair: Needs to always be "Yes"

## J. LMCA
| User input | auto calculated | From another Table | From look up table
J. DECLARATION OF REQUIRED CERTIFICATES OF ACCEPTANCE
There are no Certificates of Acceptance applicable to sign lighting requirements.
Table Tip:
No table tip for this table.

## Signature
DOCUMENTATION AUTHOR'S DECLARATION STATEMENT
Documentation Author Name: | Documentation Author Signature:
Company: | Signature Date:
Address: | CEA/ HERS Certification Identification (if applicable):
City/State/Zip: | Phone:
RESPONSIBLE PERSON'S DECLARATION STATEMENT I certify the following under penalty of perjury, under the laws of the State of California: 1. The information provided on this Certificate of Compliance is true and correct. 2. I am eligible under Division 3 of the Business and Professions Code to accept responsibility for the building design or system design identified on this Certificate of Compliance (responsible designer) 3. The energy features and performance specifications, materials, components, and manufactured devices for the building design or system design identified on this Certificate of Compliance conform to the requirements of Title 24, Part 1 and Part 6 of the California Code of Regulations. 4. The building design features or system design features identified on this Certificate of Compliance are consistent with the information provided on other applicable compliance documents, worksheets, calculations, plans and specifications submitted to the enforcement agency for approval with this building permit application. 5. I will ensure that a completed signed copy of this Certificate of Compliance shall be made available with the building permit(s) issued for the building, and made available to the enforcement agency for all applicable inspections. I understand that a completed signed copy of this Certificate of Compliance is required to be included with the documentation the builder provides to the building owner at occupancy.
Responsible Designer Name: | Responsible Designer Signature:
Company: | Date Signed:
Address: | License:
City/State/Zip: | Phone:
Tool Tip:
[d:OnlyUI] The compliance documentation is not complete until the Documentation Author and Responsible Designer fill out and sign the NRCC-LTS form. [d:/OnlyUI]
Diane, in schema this needs to allow more than one responsible person.
?
Remove Last
Add Responsible Person
Note on F13: 2019 Update: This button should duplicate this table in the pdf, but the user input fields should be blank, but editable by the user.
Note on B15: UI Only: Table tip only applies to UI, does not apply to report generator.