## Change Log
Date | Table | Edit | Color |  | Addressed In XSD Schema
2024-06-21 | Footer | Change date in footer | Yellow with red text |  | Not In XSD
2024-06-21 | Signature Block | Add "Responsible Person Scope" field | Yellow with red text |  | Not In XSD
2024-06-21 | Signature Block | Added AEA and replaced "HERS" with "ECC" | Yellow with red text |  | Not In XSD
2024-06-28 | Section A | Only the occupancy types that apply show up in Table A PDF | Yellow with red text |  | Already incorporated in 2022
2025-01-06 | Section A | Change religious facility to religious worship |  | Yellow with red text | Updated
2025-01-06 | Section B | Add Vestibules checkbox |  | Yellow with red text | Updated
2025-01-06 | Section B | Alter logic for roofing material checkbox |  | Yellow with red text | User interface only feature
2024-06-28 | Section F - All subtables | Added to note on "Required Thermal Performance" field since Table 140.3-B has new U-factor requirements for 2025 | Yellow with red text
2024-09-28 | Section F - All subtables | Add logic for Continuous Insulation field when R-10 exception is selected | Yellow with red text
2024-10-17 | Section G - Column 04 | Revised dropdown options and added "Option C" dropdown option | Yellow with red text
2024-06-28 | Section G - Column 05 | Revised logic | Yellow with red text
2024-06-28 | Section G - Column 08 | Added logic to show different requirements | Yellow with red text
2024-06-28 | Section H - All subtables | Added a note to move "Thermal Performance Unit" field | Yellow with red text
2024-06-28 | Section H - All subtables | Added to note on "Required Thermal Performance" field since Table 140.3-B has new U-factor requirements for 2025 | Yellow with red text
2024-06-28 | Section H - Framed subtable Column 04 | Added "Multifamily: Extension" to dropdown | Yellow with red text
2024-06-28 | Section H - Framed subtable Column 10 | Added logic to support new "Multifamily: Extension" option | Yellow with red text
2024-06-28 | Section H - Framed subtable Column 11 | Added logic to support new "Multifamily: Extension" option | Yellow with red text
2024-07-24 | Section H - Area Weighted Mass Walls | Corrected Heavy Mass Required Mandatory U-factor | Yellow with red text
2024-06-28 | Section K - All subtables | Added to note on "Required Thermal Performance" field since Table 170.2-A and Table 180.2-B has new U-factor requirements for 2025 | Yellow with red text
2024-06-28 | Section O - LMCV | Replaced "HERS" with "ECC" | Yellow with red text
2024-09-20 | Section B | Ask for slope when altered roofing material and trigger Table F accordingly. | Yellow with red text
2024-11-19 | Section H - Framed subtable Column 06 | Added dropdown option and logic - "Demising wall - Non-framed" |  | Yellow with red text
2024-11-19 | Section I - Row 01 | Revised to "Unheated Slab-on-grade" and added logic (added note to show no requirements) |  | Yellow with red text
2024-11-19 | Section J - new subtable | Changed current table into subtable titled "Exterior Opaque Doors" |  | Yellow with red text
2024-11-19 | Section J - new subtable | Added new subtable for "Vestibules." |  | Yellow with red text
2024-11-21 | Section F - All subtables | Added "Location in Construction Documents showing Air Barrier" to bottom of every table |  | Yellow with red text
2024-11-21 | Section H - All subtables | Added "Location in Construction Documents showing Air Barrier" to bottom of every table |  | Yellow with red text
2024-11-21 | Section I - All subtables | Added "Location in Construction Documents showing Air Barrier" to bottom of every table |  | Yellow with red text

## Table Sequence
Label | Table Title | Trigger within:
Table A | General Information | ALWAYS
Table B | Project Scope | ALWAYS
Table C | Compliance Results | ALWAYS
Table D | Exceptional Conditions | ALWAYS
Table E | Additional Remarks | ALWAYS
Table F | Roof Assembly Schedule | Table B
Table G | Rated Roofing Material (Cool Roof) | Table B
Table H | Wall Assembly Schedule | Table B
Table I | Floor Assembly Schedule | Table B
Table J | Exterior Door Schedule | Table B
Table K | Fenestration & Glazed Door Schedule | Table B
Table L | Daylight in Large Enclosed Spaces | Table A
Table M | Declaration of Required Certificates of Installation | ALWAYS
Table N | Declaration of Required Certificates of Acceptance | ALWAYS
Table O | Declaration of Required Certificates of Verification | ALWAYS
- | Signature Page | ALWAYS

## Hyperlinks
Label | Tables
110.8(g) | Header
120.7(b) | Header, H
141.0(b)1 | Header ,B
§140.3 | Header, B, H, K
141.0 | Header
100.0(f) | A
140.3(c) | A, L
§141.0(a)1 | B
§141.0(b)2 | B
§140.3(a)1B & Biii | F
Reference Appendix JA4 | F, H, I
Table 141.0-C | F, H
140.3(a)1A | G
141.0(b)2B | G
140.3(a)2 | H
140.3(a)3 | H
141.0(b)1B | H
JA4 Table 4.3.5 | H
JA4 Table 4.3.6 | H
141.0(b)1B3 | H
141.0(b)1B4 | H
141.0(b)1B1 | H
JA4 Table 4.3.13 | H
140.3(a)4 | I
141.0(b)1C | I
141.0(b)1C1 | I
141.0(b)1C2 | I
140.3(a)7 | J
§110.6 | K
Table 110.6-A | K
Table 110.6-B | K
140.3(a)5 | K
141.0(b)2A | K
Nonresidential Compliance Manual | K
Reference Appendix NA6 | K
140.3(c)1 & 4 | L
10-103(a)4 | N
NA7.3.1 | N
JA4 Table 4.3.4 | H

## NRCC Headers
| User input | auto calculated | From another Table |  | From look up table
STATE OF CALIFORNIA
Envelope Component Approach
NRCC-ENV-E |  |  |  | CALIFORNIA ENERGY COMMISSION
CERTIFICATE OF COMPLIANCE |  |  |  |  | NRCC-ENV-E
This document is used to demonstrate compliance with mandatory requirements in §110.8(g) and §120.7(b)/§160.1 for newly constructed nonresidential, hotel/motel, multifamily and mixed-use buildings, and §141.0(b)1/§180.2 for alterations, related to roof, wall and floor assemblies. It is also used to demonstrate compliance with prescriptive requirements in §140.3/§170.2 for newly constructed buildings, and §141.0/§180.1/§180.2 for additions and alterations, related to roof, wall, floor, door, fenestration and daylighting requirements.
Project Name: |  |  |  | Report Page: | Page 1 of ??
Project Address: |  |  |  | Date Prepared:
STATE OF CALIFORNIA
Envelope Component Approach
NRCC-ENV-E |  |  |  | CALIFORNIA ENERGY COMMISSION
CERTIFICATE OF COMPLIANCE |  |  |  |  | NRCC-ENV-E
Project Name: |  |  |  | Report Page: | Page 1 of ??
Project Address: |  |  |  | Date Prepared:
First & Last Page Heading
Heading all other pages
Note on C9: This cell grays out on all pages other than Page 1 and the last page.
Note on C19: Remove this field on all but first & last page header

## LMCC Headers
| User input | auto calculated | From another Table |  | From look up table
STATE OF CALIFORNIA
Envelope Component Approach
LMCC-ENV-01-E |  |  |  | CALIFORNIA ENERGY COMMISSION
CERTIFICATE OF COMPLIANCE |  |  |  |  | LMCC-ENV-01-E
This document is used to demonstrate compliance with mandatory requirements in §110.8(g) and §120.7(b)/§160.1 for newly constructed , multifamily and mixed-use buildings, and §141.0(b)1/§180.2 for alterations, related to roof, wall and floor assemblies. It is also used to demonstrate compliance with prescriptive requirements in §140.3/§170.2 for newly constructed buildings, and §141.0/§180.1/§180.2 for additions and alterations, related to roof, wall, floor, door, fenestration and daylighting requirements.
Project Name: |  |  |  | Report Page: | Page 1 of ??
Project Address: |  |  |  | Date Prepared:
STATE OF CALIFORNIA
Envelope Component Approach
LMCC-ENV-01-E |  |  |  | CALIFORNIA ENERGY COMMISSION
CERTIFICATE OF COMPLIANCE |  |  |  |  | LMCC-ENV-01-E
Project Name: |  |  |  | Report Page: | Page 1 of ??
Project Address: |  |  |  | Date Prepared:
First & Last Page Heading
Heading all other pages
Note on C8: This cell grays out on all pages other than Page 1 and the last page.
Note on C18: Remove this field on all but first & last page header

## NRCC Footers
| User input | auto calculated |  | From another Table |  | From look up table
Footer for every page:
Registration Number: |  |  | Registration Date/Time: |  | Registration Provider:
|  |  | Report Version: |  | Compliance ID:
|  |  | Schema Version: |  | Report Generated:
CA Building Energy Efficiency Standards - 2025 Nonresidential Compliance
Footer All Pages

## LMCC Footers
| User input | auto calculated |  | From another Table |  | From look up table
Footer for every page:
Registration Number: |  |  | Registration Date/Time: |  | Registration Provider:
|  |  | Report Version: |  | Compliance ID:
|  |  | Schema Version: |  | Report Generated:
CA Building Energy Efficiency Standards - 2025 Low-rise Multifamily Compliance
Footer All Pages

## NRCC A. General Info
| User input |  | auto calculated |  |  |  | From another Table | From look up table
A. GENERAL INFORMATION
01 | Project Location (city) |  |  | 05 | # of Stories (Habitable Above Grade)
02 | Zipcode |  |  | 06 | Total Conditioned Floor Area (ft2)
03 | Climate Zone | CZ dropdown (select CZ 1 to 16) |  | 07 | Total Unconditioned Floor Area (ft2)
04 | Occupancy Types Within Project (select all that apply): If one occupancy constitutes >= 80% of the conditioned floor area, the entire building envelope may be designed to comply with the provisions of that occupancy per §100.0(f). |  |  | 08 | ¨ | Project includes unconditioned enclosed space(s) > 5,000ft2 under a roof with a ceiling height of at least 15ft.1
1 FOOTNOTE: Enclosed spaces > 5,000 ft² directly under roof with ceiling height > 15ft in climate zones 2 through 15 are required to meet the minimum daylighting requirements defined in §140.3(c)/§170.2(b). Compliance with §140.3(c)/§170.2(b) is documented in Table L. This is the only prescriptive requirement which applies to unconditioned spaces.
Note on I9: Sally Blair: Grey out if CZ 1 or 16 is selected in column 03 This button triggers Table L.
Note on B10: 10/18/24 Only the occupancy types that apply show up in the PDF

## LMCC A. General Info
| User input |  |  | auto calculated |  |  |  |  | From another Table | From look up table
A. GENERAL INFORMATION
01 | Project Location (city) |  |  |  |  | 05 | # of Stories (Habitable Above Grade)
02 | Zipcode |  |  |  |  | 06 | Total Conditioned Floor Area (ft2)
03 | Climate Zone |  | CZ dropdown (select CZ 1 to 16) |  |  | 07 | Total Unconditioned Floor Area (ft2)
04 | Occupancy Types Within Project (select all that apply): If one occupancy constitutes >= 80% of the conditioned floor area, the entire building envelope may be designed to comply with the provisions of that occupancy per §100.0(f). |  |  |  |  | 08 | ¨ | Project includes unconditioned enclosed space(s) > 5,000ft2 under a roof with a ceiling height of at least 15ft.1
¨ | Office | ¨ | Retail | ¨ | Warehouse |  | ¨ | Grocery
¨ | Hotel/ Motel | ¨ | School or Classroom | ¨ | Healthcare facility |  | ¨ | Financial Institution
¨ | Low-Rise Residential | ¨ | Relocatable Public School | ¨ | All Other Occupancy Types |  | ¨ | Unleased Tenant Space
¨ | Auditorium | ¨ | Library | ¨ | Restaurant |  | ¨ | Parking Garage
¨ | Convention Center | ¨ | Medical Office Bldg/ Clinic | ¨ | Theater |  | ¨ | Religious Facility Worship
¨ | Commercial Industrial | ¨ | Data Center | ¨ | Gymnasium |  | ¨ | Support Area
1 FOOTNOTE: Enclosed spaces > 5,000 ft² directly under roof with ceiling height > 15ft in climate zones 2 through 15 are required to meet the minimum daylighting requirements defined in §140.3(c)/§170.2(b). Compliance with §140.3(c)/§170.2(b) is documented in Table L. This is the only prescriptive requirement which applies to unconditioned spaces.
Note on I9: Sally Blair: Grey out if CZ 1 or 16 is selected in column 03 This button triggers Table L.

## NRCC B. Project Scope
|  | User input |  |  | auto calculated | From look up table
B. PROJECT SCOPE
This table specifies project envelope components within the permit application demonstrating compliance using the prescriptive paths outlined in §140.3/§170.2, and §141.0(a)1/§180.1 and §141.0(b)1 and 2/ §180.2 for additions and alterations.
My project consists of (check all that apply): |  |  | Component Types
01 |  |  | 02
¨ | New Construction or Newly Conditioned Space |  | ¨ Roof | ¨ Floors | ¨ Exterior Opaque Doors
| ¨ | One or more enclosed spaces > 5,000 ft² directly under roof with ceiling height > 15ft | ¨ Walls | ¨ Vestibules | ¨ Fenestration/ Glazed Doors1
¨ | Addition of conditioned space |  | ¨ Roof | ¨ Walls | ¨ Exterior Opaque Doors
| ¨ | Addition is <= 700 ft2
| ¨ | Addition is > 700 ft2 |  | ¨ Floors | ¨ Fenestration/ Glazed Doors1
| ¨ | One or more enclosed spaces > 5,000 ft² directly under roof with ceiling height > 15ft
¨ | Alteration of conditioned space |  | ¨ Roof Assembly | ¨ Walls | Exterior Opaque Doors NA for Alts.
| ¨ | One or more enclosed spaces > 5,000 ft² directly under roof with ceiling height > 15ft and lighting system installed for the first time | ¨ Roofing Material 2 | ¨ Floors | ¨ Fenestration
1 FOOTNOTE: Doors that are more than 25% glass in area are considered Glazed Doors and should be documented on Table K with fenestration.
2 Roof recovers and replacements must also check the "Roof Assembly" box and document compliance with insulation requirements in Table F. Roof recoats may document compliance with roof material only in Table G.
Note on A11: Sally Blair: Selecting "New Construction or Newly Conditioned" automatically greys out the "Addition" and "Alteration" options. New construction is entirely new or newly conditioned, as distinguished from an addition or alteration to existing conditioned space.
Note on E11: Sally Blair: Any selection of Roof in column 02 triggers Tables F & G.
Note on B12: Sally Blair: These three check boxes trigger Table L. Checkboxes should be greyed out for CZ 1 & 16 from Table A column 03.
Note on G12: Alexis Markstrum: For new construction only If selected, trigger Vestibule subtable in Table J Do not show if A03 = 2-13 AND A05 < 4 AND A06 < 10,000
Note on A14: Sally Blair: Selecting "Addition" or "Alteration" automatically greys out the "New Construction" option in rows 11&12. A project can have both additions and alterations.
Note on E14: Sally Blair: Any selection of Roof in column 02 triggers Tables F & G.
Note on H14: Sally Blair: Any selection of Doors in column 02 triggers Exterior Opaque Doors in Table J
Note on E19: Sally Blair: Triggers Tables F
Note on G19: Sally Blair: Any selection of Walls in column 02 triggers Table H.
Note on E20: 9/20/24 If this is selected when Alteration, ask question in VCA that says "Is any part of your altered roof low-slope?". If they answer yes, than automatically trigger the Roof Assembly table. If No, still allow Roof Assembly as an option, but don't require. Triggers table G
Note on G20: Sally Blair: Any selection of Floors in column 02 triggers Table I.
Note on H20: Sally Blair: Any selection of Fenestration in column 02 triggers Table K.

## LMCC B. Project Scope
|  | User input |  |  | auto calculated | From look up table
B. PROJECT SCOPE
This table specifies project envelope components within the permit application demonstrating compliance using the prescriptive paths outlined in §140.3/§170.2, and §141.0(a)1/§180.1 and §141.0(b)1 and 2/ §180.2 for additions and alterations.
My project consists of (check all that apply): |  |  | Component Types
01 |  |  | 02
¨ | New Construction or Newly Conditioned Space |  | ¨ Roof | ¨ Walls | ¨ Exterior Opaque Doors
| ¨ | One or more enclosed spaces > 5,000 ft² directly under roof with ceiling height > 15ft |  | ¨ Floors | ¨ Fenestration/ Glazed Doors1
¨ | Addition of conditioned space |  | ¨ Roof | ¨ Walls | ¨ Exterior Opaque Doors
| ¨ | Addition is <= 700 ft2
| ¨ | Addition is > 700 ft2 |  | ¨ Floors | ¨ Fenestration/ Glazed Doors1
| ¨ | One or more enclosed spaces > 5,000 ft² directly under roof with ceiling height > 15ft
¨ | Alteration of conditioned space |  | ¨ Roof Assembly | ¨ Walls | Exterior Opaque Doors NA for Alts.
| ¨ | One or more enclosed spaces > 5,000 ft² directly under roof with ceiling height > 15ft and lighting system installed for the first time | ¨ Roofing Material 2 | ¨ Floors | ¨ Fenestration
1 FOOTNOTE: Doors that are more than 25% glass in area are considered Glazed Doors and should be documented on Table K with fenestration.
2 Roof recovers and replacements must also check the "Roof Assembly" box and document compliance with insulation requirements in Table F. Roof recoats may document compliance with roof material only in Table G.
Note on A11: Sally Blair: Selecting "New Construction or Newly Conditioned" automatically greys out the "Addition" and "Alteration" options. New construction is entirely new or newly conditioned, as distinguished from an addition or alteration to existing conditioned space.
Note on E11: Sally Blair: Any selection of Roof in column 02 triggers Tables F & G.
Note on B12: Sally Blair: These three check boxes trigger Table L. Checkboxes should be greyed out for CZ 1 & 16 from Table A column 03.
Note on A14: Sally Blair: Selecting "Addition" or "Alteration" automatically greys out the "New Construction" option. A project can have both additions and alterations.
Note on E14: Sally Blair: Any selection of Roof in column 02 triggers Tables F & G.
Note on H14: Sally Blair: Any selection of Doors in column 02 triggers Table J
Note on B16: 8.21.21: If A04 = "Low-rise Residential" AND Selection of "New Construction or Newly Conditioned Space" OR "Addition is > 700ft2" trigger Row 21 Note in Table D & LMCI 21 & 22 in Table M Installation Certificates and Table O Certificates of Verification.
Note on E19: Sally Blair: Triggers Tables F
Note on G19: Sally Blair: Any selection of Walls in column 02 triggers Table H.
Note on E20: Sally Blair: Triggers Tables G
Note on G20: Sally Blair: Any selection of Floors in column 02 triggers Table I.
Note on H20: Sally Blair: Any selection of Fenestration in column 02 triggers Table K.

## C. Compliance
| User input |  | auto calculated |  | From another Table |  |  |  |  | From look up table
C. COMPLIANCE RESULTS
Results in this table are automatically calculated from data input and calculations in Tables F through L. Note: If any cell on this table says "COMPLIES with Exceptional Conditions" refer to Table D. Exceptional Conditions for guidance or see the applicable Table referenced below.
|  | Opaque Envelope Components |  |  |  |  | Fenestration | Daylighting Spaces > 5,000ft2 | Compliance Results
|  | Roof Assembly | Roofing Materials | Walls | Floors | Doors
|  | 01 | 02 | 03 | 04 | 05 | 06 | 07 | 08
|  | (See Table F) | (See Table G) | (See Table H) | (See Table I) | (See Table J) | (See Table K) | (See Table L) | COMPLIES or COMPLIES with Exceptional Conditions or DOES NOT COMPLY
Gray out and NA any of these cells where table is not triggered. >>> |  | Yes or No | Yes or No | Yes or No | Yes or No | Yes or No | Yes or No | Yes or No
Tool Tip:
Note on J9: Sally Blair: Says "COMPLIES" if 01-07 say "Yes" if not grey. Says "COMPLIES with Exceptional Conditions" if 01-07 say "Yes" if not grey & any notes are triggered in Table D. Says "DOES NOT COMPLY" if any of 01-07 say "No"
Note on C10: Sally Blair: Says "Yes" if all subtables expanded meet compliance logic below, otherwise says "No". Framed Roof Subtable: Complies IF- - 02-06 completed if not grey AND - 08-16 completed if not grey & something is populated in 07. AND - if 01 is not checked, either: - "R-value" in 13 and 12 >= 14, if not grey OR - "U-factor" in 13 and 15 <= 14 AND 11 OR 12 >=ten (the # ten, not the column), if not grey - if 01 is checked: Area-weighted Average table for framed, SIPs, etc. says "Complies" AND If 05 == Roof Recovers... or Existing Mechancial... then F12 must be >= 10 SIPs Subtable: Complies IF- - 02-06 completed if not grey AND - 08-16 completed if not grey & something is populated in 07. AND - if 01 is not checked, either: - "R-value" in 13 and 12 >= 14, if not grey OR - "U-factor" in 13 and 15 <= 14 AND 11 OR 12 >=ten (the # ten, not the column), if not grey - if 01 is checked: Area-weighted Average table for framed, SIPs, etc. says "Complies" Span Deck & Concrete Subtable: Complies IF- - 02-06 completed if not grey AND - 08-15 completed if not grey & something is populated in 07. AND - if 01 is not checked, either: - "R-value" in 12 and 11 >= 13, if not grey OR - "U-factor" in 12 and 14 <= 13 AND 11 >=ten (the # ten, not the column), if not grey - if 01 is checked: Area-weighted Average table for framed, SIPs, etc. says "Complies" Metal Panel Subtable: Complies IF- - 02-06 completed if not grey AND - 08-13 completed if not grey & something is populated in 07. AND - if 01 is not checked, either: - 12 <= 11, if not grey - if 01 is checked: Area-weighted Average table for framed, SIPs, etc. says "Complies" Metal Building Subtable: Complies IF- - 02-06 completed if not grey AND - 08-15 completed if not grey & something is populated in 07. AND - if 01 is not checked, either: - "R-value" in 12 and 11 >= 13, if not grey OR - "U-factor" in 12 and 14 <= 13 AND 10 OR 11 >=ten (the # ten, not the column), if not grey - if 01 is checked: Area-weighted Average table for Metal Building Roof says "Complies" Multifamily Framed Roof Subtable: Complies IF- - 02-08 completed if not grey AND - If Ufactor subtable triggered: 01 is true & AWA table says "Complies" OR 01 is false & col 17 <= col 16 if not grey - If Rvalue subtable triggered: 23 >=22 if not grey
Note on D10: Sally Blair: Says "Yes" if: - 01-10 are completed if not grey AND 09 >= 08, if not grey otherwise says "No"
Note on E10: Says "Yes" if all subtables expanded meet compliance logic below, otherwise says "No". Framed Subtable: Complies IF- - 03-13 completed if not grey AND - if 01 or 02 is not checked, either: - "R-value" in 10 and 08 >= 11 OR - "U-factor" in 10 and 12 <= 11 AND - if 01 is checked: Area-weighted Average table for metal framed says "Complies" AND - if 02 is checked: Area-weighted Average table for wood, SIPs, etc. framed says "Complies" Mass Subtable Complies IF- - 02-07 and 11&12 completed if not grey AND - if 01 is not checked, 11 <= 10 AND - if 01 is checked: Area-weighted Average table for mass says "Complies" Concrete Sandwich Panel Subtable: Complies IF- - 02-12 completed if not grey AND - if 01 is not checked, 11 <= 10 AND - if 01 is checked: Area-weighted Average table for mass says "Complies" SIPS Subtable: Complies IF- - 02-12 completed if not grey AND - if 01 is not checked, either: - "R-value" in 09 and 07 >= 10 OR - "U-factor" in 09 and 11 <= 10 AND - if 01 is checked: Area-weighted Average table for wood, SIPs, etc. says "Complies" Spandrel Subtable: Complies IF- - 02-11 completed if not grey AND - if 01 is not checked, either: - "R-value" in 08 and 07 >= 09 OR - "U-factor" in 08 and 10 <= 09 AND - if 01 is checked: Area-weighted Average table for wood, SIPs, etc. says "Complies" Metal Building Subtable: Complies IF- - 02-11 completed if not grey AND - if 01 is not checked, either: - "R-value" in 08 and 06 >= 09 OR - "U-factor" in 08 and 10 <= 09 AND - if 01 is checked: Area-weighted Average table for metal building says "Complies" Metal Panel Subtable: Complies IF- - 02-06 completed if not grey AND - if 01 is not checked: - "U-factor" in 08 <= 07 AND - if 01 is checked: Area-weighted Average table for wood, SIPs, etc. says "Complies" Log Home Subtable: Complies IF- - 02-10 completed if not grey AND - if 01 is not checked, 09 <= 08 AND - if 01 is checked: Area-weighted Average table for mass says "Complies" Strawbale Subtable: Complies IF- - 02-10 completed if not grey AND - if 01 is not checked, either: - "R-value" in 07 and 06 >= 08 OR - "U-factor" in 07 and 09 <= 08 AND - if 01 is checked: Area-weighted Average table for wood, SIPs, etc. says "Complies" ICF Subtable: Complies IF- - 02-11 completed if not grey AND - if 01 is not checked, 10 <= 09 AND - if 01 is checked: Area-weighted Average table for mass says "Complies"
Note on F10: Sally Blair: Says "Yes" if all subtables expanded meet compliance logic below, otherwise says "No". Framed Subtable: Complies IF- - 02-12 completed if not grey AND - if 01 is not checked, either: - "R-value" in 09 and 07 >= 10 OR - "U-factor" in 09 and 11 <= 10 AND - if 01 is checked: Area-weighted Average table for framed, SIPs, etc. says "Complies" SIPS Subtable: Complies IF- - 02-12 completed if not grey AND - if 01 is not checked, 11 <= 10 AND - if 01 is checked: Area-weighted Average table for framed, SIPs, etc. says "Complies" Raised Mass Subtable: Complies IF- - 02-11 completed if not grey AND - if 01 is not checked, either: - "R-value" in 08 and 07 >= 09 OR - "U-factor" in 08 and 10 <= 09 AND - if 01 is checked: Area-weighted Average table for raised mass says "Complies" Slab on Grade Subtable: Complies IF- - 01-03, 05, 06 & 08 completed if not grey AND - 06 >= 05 Low-rise Multifamily Slab-on-Grade Floors SUbtable: Complies IF - 06 <= 05 if Ufactor in col 04 OR - 06 >= 05 if Rvalue in col 04
Note on G10: Sally Blair: Says "Yes" if: - 01-07 are completed AND 07 <= 06 AND IF Vestibules table is triggered, 01 - 05 are completed, otherwise says "No"
Note on H10: Says "Yes" if all subtables expanded meet compliance logic below, otherwise says "No". Vertical Fen Total Bldg & West Area Subtable: Complies IF- - 02-05 completed AND - 06 >= 07 AND - 08 >= 09 Multifamily Vertical Fen Total Bldg Area Subtable: Complies IF- - 02-05 completed AND - 06 >= 07 Vert Fen U-factor/SHGC/VT Subtable: Complies IF- - 04-13 completed if not grey (excluding OH checkbox, that can be left unchecked) AND - if 01 is not checked: - "U-factor" in 11 >= 12 AND - if 01 is checked: U-factor in Area-weighted Average table for Vertical/ Glazed Doors says "Complies" AND - if 02 is not checked: - "SHGC" in 11 >= 12 AND - if 02 is checked: SHGC in Area-weighted Average table for Vertical/ Glazed Doors says "Complies" AND - if 03 is not checked: - "VT" in 11 <= 12 AND - if 02 is checked: VT in Area-weighted Average table for Vertical/ Glazed Doors says "Complies" Skylight Area Subtable: Complies IF- - 01-04 completed if not grey AND - 03 >= 04 if not grey Skylight U-factor/SHGC/VT Subtable: Complies IF- - 04-12 completed if not grey AND - if 01 is not checked: - "U-factor" in 10 >= 11 AND - if 01 is checked: U-factor in Area-weighted Average table for Skylights says "Complies" AND - if 02 is not checked: - "SHGC" in 10 >= 11 AND - if 02 is checked: SHGC in Area-weighted Average table for Skylights says "Complies" AND - if 03 is not checked: - "VT" in 10 <= 11 AND - if 02 is checked: VT in Area-weighted Average table for Skylights says "Complies"
Note on I10: Sally Blair: Says "Yes" if: - 01-08 are completed if not grey AND - 07 <= 08 if not grey AND either: - 10 >= 3% if not grey OR - 11b >= 1.5% if not grey otherwise says "No"

## D. Exceptional Conditions
| User input | auto calculated | From another Table | From look up table
D. EXCEPTIONAL CONDITIONS
This table is auto-filled with uneditable comments because of selections made or data entered in tables throughout the form.
Comment
The note about making changes in the NRCI/NRCA [LMCI/LMCA] tables need to show up too just like on LTI. Note Table letters will need to be updated to match this form.
Table F indicates the roof alteration scope meets an exception listed in §141.0(b)2Biii/§180.2 and therefore does not trigger roof assembly insulation requirements.
Table K indictes that overhangs are being used to adjust vertical fenestration SHGC to RSHGC. Overhang details are included in Table K for the fenestration assembly being adjusted.
Table H indicates an area-weighted average is being used for one or more wall assemblies to demonstrate compliance. Area-weighted average tables are included at the bottom of Table H.
Table F indicates an area-weighted average is being used for one or more roof assemblies to demonstrate compliance. Area-weighted average tables are included at the bottom of Table F.
Table I indicates an area-weighted average is being used for one or more floor assemblies to demonstrate compliance. Area-weighted average tables are included at the bottom of Table I.
Additional documentation for any assembly complying using "Approved Software" or "Other per JA4.1.2.1" to calculate design thermal performance may be requested by the plans examiner.
Quality Insulation Installation (QII) is required for low-rise multifamily/ low-rise MF mixed-use occupancies per §170.2(a)6 for new construction and additions <= 700ft2. Installers must follow QII requirements specified in Reference Appendix RA3.5 & field verification must be conducted by a HERS Rater for all "R" occupancies.
Note on B12: 12/19/2022: Triggered if an exception is claimed in Table F.05.
Note on B13: 12/19/2022: Triggered if 'Overhang' is selected in Table K C.62.
Note on B14: 12/19/2022: Triggered if any of the Table H 'Area-Weighted' tables are triggered.
Note on B15: 12/19/2022: Triggered if any of the Table F 'Area-Weighted' tables are triggered.
Note on B16: 12/19/2022: Triggered if any of the Table I 'Area-Weighted' tables are triggered.
Note on B17: 12/19/2022: Triggered if Table F.08 has "Approved Software" or "Other per JA4.1.2.1" selected in any Table F.
Note on B18: 8.21.21: Triggered by Table B01 & A04

## E. Additional Remarks
| User input | auto calculated | From another Table | From look up table
E. ADDITIONAL REMARKS
This table includes remarks made by the permit applicant to the Authority Having Jurisdiction.

## F. Roof Assembly Schedule
| User input |  | auto calculated |  |  | From another Table |  |  |  |  | From look up table
F. ROOF ASSEMBLY SCHEDULE
This table demonstrates compliance with prescriptive roof assembly requirements in §140.3(a)1B/§170.2(a)1B for new construction, §141.0(a)/§180.1 for additions and §141.0(b)2Biii/§180.2 for alterations.
01 | Indicate roof types included in the project: |  |  | ¨ Framed | ¨ Framed-Multifamily | ¨ SIPs | ¨ Span Deck & Concrete |  | ¨ Metal Panels | ¨ Metal Building
Framed Roof Assemblies
01 | ¨ | Include Framed Roof Assemblies in Area-Weighted Average U-factor Calculation1
02 | 03 | 04 | 05 | [5 empty] | 06
Tag/Plan Detail ID | Name/Description | Status | Exception to Roof Insulation Requirements in §141.0(b)2Bii (Alts. Only) | [5 empty] | Occupancy Type
|  | (pull down) | (pull down) | [5 empty] | (pull down)
[9 empty] | Reset | Add Row | Remove Last
07 | 08 | 09 | 10 | 11 | 12 | 13 | 14 | 15 |  | 16
Tag/Plan Detail ID | How Design U-factor was determined | Roof Type & Frame Material | Frame Spacing & Depth | Cavity Insulation per Design2 | Continuous Insulation per Design2 | Thermal Performance Unit | Required Thermal Performance3 | U-factor per Design |  | Net Area4 (ft2)
From 02 above | (pull down) | (pull down) | (pull down) | (pull down) | (pull down) | (pull down) | (look up) | per JA4 | (look up)
per Software/ Other
17 | Location in Construction Documents showing Air Barrier
1 FOOTNOTE: If any individual assembly is non-compliant, assemblies may show compliance using an area-weighted calculation. Metal building roofs may not be combined with other roof types. The area-weighted compliance option is not available for alterations demonstrating compliance with R-values in Table 141.0-C.
2 For alterations using U-factor as the Thermal Performance Unit, at least R-10 insulation must be above deck.
3 If "R-value" is shown in cell 13 as the Thermal Performance Unit, the R-value shown here is for continuous insulation per Table 141.0-C.
4 Roof area minus any fenestration/ skylight area
|  | Status dropdown | Exception to S141.0(b)2Bii dropdown | [5 empty] | Occupancy Type dropdown
|  | New | Roof recovers with new R-10 insulation added above deck | [5 empty] | Nonresidential/ Relocatable 1 CZ
|  | Altered | Existing mechanical equipment located on the roof will not be disconnected and lifted, insulation added is the greater of R-10 or the maximum installed thickness that will allow the distance between the height of the roof membrane surface to the top of the base flashing to remain in accordance with the manufacturer’s instructions. | [5 empty] | Hotel/ Motel
|  |  | The area of the roof recoat is not required to be insulated | [5 empty] | Relocatable all CZ
None of these exceptions apply
| How Ufactor Determined | Roof Type & Frame | Frame Space & Depth dropdown | Cavity Insulation per Design | Continuous Insulation per Design | Perf. Unit Dropdown
| JA4 Tables (default) | Attic- Wood | Attic dropdown | Attic opts | JA4 Options | U-factor |  |  |  | Table Updated for 2022:
| Approved Software | Attic- Metal | 16" OC & 2x4 framing | None | None | R-value
| Other per JA4.1.2.1 | Rafter- Wood | 24" OC & 2x4 framing | R-11 | R-2
|  | Rafter- Metal | Rafter dropdown | R-13 | R-4
|  |  | 16" OC & 2x4 framing | R-19 | R-6
|  |  | 16" OC & 2x6 framing | R-21 | R-7
|  |  | 16" OC & 2x8 framing | R-22 | R-8
|  |  | 16" OC & 2x10 framing | R-25 | R-10
|  |  | 16" OC & 2x12 framing | R-30 | R-14
|  |  | 16" OC & 2x14 framing | R-38
|  |  | 24" OC & 2x4 framing | R-44 | Continuous Insulation per Design
|  |  | 24" OC & 2x6 framing | R-49 | JA4 Options
|  |  | 24" OC & 2x8 framing | R-60 | None
|  |  | 24" OC & 2x10 framing | Rafter Opts when 2x4 | R-2
|  |  | 24" OC & 2x12 framing | None | R-4
|  |  | 24" OC & 2x14 framing | R-11 | R-6
|  |  |  | R-13 | R-7
|  |  |  | R-15 | R-8
|  |  |  | R-19 (batt) | R-10
|  |  |  | R-19 (spray/rigid) | R-14
|  |  |  | Rafter Opts when 2x6 | R-17
|  |  |  | None | R-20
|  |  |  | R-11 | R-23
R-13
R-15
R-19
R-21
Rafter Opts when 2x8
None
R-19
R-21
Rafter Opts when 2x10
None
R-22
R-25
R-30
Rafter Opts when 2x12
None
R-30
R-38
Rafter Opts when 2x14
None
R-38
Structural Insulated Panels (SIPs) Roof/Ceiling Assemblies
01 | ¨ | Include SIPs Roof assemblies in Area-Weighted Average U-factor Calculation1
02 | 03 | 04 | 05 | [5 empty] | 06
Tag/Plan Detail ID | Name/Description | Status | Exception to Roof Insulation Requirements in §141.0(b)2Bii (Alts. Only) | [5 empty] | Occupancy Type
|  | (pull down) | (pull down) | [5 empty] | (pull down)
[9 empty] | Reset | Add Row | Remove Last
07 | 08 | 09 | 10 | 11 | 12 | 13 | 14 | 15 |  | 16
Tag/Plan Detail ID | How Design U-factor was determined | Wood Framing Connection Type (Spline) | Panel Thickness (in.) | Core Insulation per Design 2 | Continuous Insulation per Design | Thermal Performance Unit | Required Thermal Performance3 | U-factor Per Design |  | Net Area4 (ft2)
From 02 above | (pull down) | (pull down) | (pull down) | (pull down) | (pull down) | (pull down) | (look up) | per JA4 | (look up)
per Software/ Other
17 | Location in Construction Documents showing Air Barrier
1 FOOTNOTE: If any individual assembly is non-compliant, assemblies may show compliance using an area-weighted calculation. Metal building roofs may not be combined with other roof types. The area-weighted compliance option is not available for alterations demonstrating compliance with R-values in Table 141.0-C.
2 For alterations using U-factor as the Thermal Performance Unit, at least R-10 insulation must be above deck.
3 If "R-value" is shown in cell 13 as the Thermal Performance Unit, the R-value shown here is for continuous insulation per Table 141.0-C.
4 Roof area minus any fenestration/ skylight area
|  | Status dropdown | Exception to S141.0(b)2Bii dropdown | [5 empty] | Occupancy Type dropdown
|  | New | Roof recovers with new R-10 insulation added above deck | [5 empty] | Nonresidential/ Relocatable 1 CZ
|  | Altered | Existing mechanical equipment located on the roof will not be disconnected and lifted, insulation added is the greater of R-10 or the maximum installed thickness that will allow the distance between the height of the roof membrane surface to the top of the base flashing to remain in accordance with the manufacturer’s instructions. | [5 empty] | Hotel/ Motel
|  |  | The area of the roof recoat is not required to be insulated | [5 empty] | Relocatable all CZ
|  |  | No exception applies | [5 empty] | Multifamily
| How Ufactor Determined | Framing Connect. Type | Panel Thickness | Core Insulation per Design | CI Per Design | Thermal Perf Unit
| JA4 Tables | OSB | 6.5 in | R-X | None | U-factor
| Approved Software | Single 2x | 8.25 in |  | R-2 c.i. | R-value
| Other per JA4.1.2.1 | Double 2x | 10.25 in |  | R-4 c.i.
|  | I-joist | 12.25 in |  | R-5 c.i.
|  | Steel Framing |  |  | R-7 c.i.
R-8 c.i.
Panel Thickness (Steel Framing)
48 in
Span Deck & Concrete Roof Assemblies
01 | ¨ | Include Span Deck & Concrete Roof assemblies in Area-Weighted Average U-factor Calculation1
02 | 03 | 04 | 05 |  |  |  |  | 06
Tag/Plan Detail ID | Name/Description | Status | Exception to Roof Insulation Requirements in §141.0(b)2Bii (Alts. Only) |  |  |  |  | Occupancy Type
|  | (pull down) | (pull down) |  |  |  |  | (pull down)
[7 empty] | Reset | Add Row | Remove Last
07 | 08 | 09 | 10 | 11 | 12 | 13 | 14 |  | 15
Tag/Plan Detail ID | How Design U-factor was determined | Fireproofing | Concrete Topping Thickness (in) | Continuous Insulation per Design2 | Thermal Performance Unit | Required Thermal Performance3 | U-factor per Design |  | Net Area4 (ft2)
From 02 above | (pull down) | (pull down) | (pull down) | (pull down) | (pull down) | (look up) | per JA4 | (look up)
per Software/ Other
16 | Location in Construction Documents showing Air Barrier
1 FOOTNOTE: If any individual assembly is non-compliant, assemblies may show compliance using an area-weighted calculation. Metal building roofs may not be combined with other roof types. The area-weighted compliance option is not available for alterations demonstrating compliance with R-values in Table 141.0-C.
2 For alterations using U-factor as the Thermal Performance Unit, at least R-10 insulation must be above deck.
3 If "R-value" is shown in cell 12 as the Thermal Performance Unit, the R-value shown here is for continuous insulation per Table 141.0-C.
4 Roof area minus any fenestration/ skylight area
|  | Status dropdown | Exception to S141.0(b)2Bii dropdown |  |  |  |  | Occupancy Type dropdown
|  | New | Roof recovers with new R-10 insulation added above deck |  |  |  |  | Nonresidential/ Relocatable 1 CZ
|  | Altered | Existing mechanical equipment located on the roof will not be disconnected and lifted, insulation added is the greater of R-10 or the maximum installed thickness that will allow the distance between the height of the roof membrane surface to the top of the base flashing to remain in accordance with the manufacturer’s instructions. |  |  |  |  | Hotel/ Motel
|  |  | The area of the roof recoat is not required to be insulated |  |  |  |  | Relocatable all CZ
|  |  | No exception applies |  |  |  |  | Multifamily
| How Ufactor Determined | Fireproofing | Conc. Topping Thickness | CI per Design | Thermal Perf Unit
| JA4 Tables | Yes | None | None | U-factor
| Approved Software | No | 2 in | R-4 c.i. | R-value
| Other per JA4.1.2.1 |  | 4 in | R-6 c.i.
|  |  | 6 in | R-8 c.i.
R-10 c.i.
R-12 c.i.
R-15 c.i.
R-20 c.i.
R-25 c.i.
R-30 c.i.
Metal Panel Assemblies
01 | ¨ | Include Metal Panel Roof assemblies in Area-Weighted Average U-factor Calculation1
02 | 03 | 04 | 05 |  |  |  | 06
Tag/Plan Detail ID | Name/Description | Status | Exception to Roof Insulation Requirements in §141.0(b)2Bii (Alts. Only) |  |  |  | Occupancy Type
|  | (pull down) | (pull down) |  |  |  | (pull down)
[5 empty] | Reset | Add Row | Remove Last
07 | 08 | 09 | 10 | 11 | 12 |  | 13
Tag/Plan Detail ID | How Design U-factor was determined | Panel Thickness (in) | Thermal Performance Unit | Required Thermal Performance | U-factor per Design |  | Net Area2 (ft2)
From 02 above | (pull down) | (pull down) | U-factor | (look up) | per JA4 | (look up)
per Software/ Other
14 | Location in Construction Documents showing Air Barrier
1 FOOTNOTE: If any individual assembly is non-compliant, assemblies may show compliance using an area-weighted calculation. Metal building roofs may not be combined with other roof types. The area-weighted compliance option is not available for alterations demonstrating compliance with R-values in Table 141.0-C.
2 Roof area minus any fenestration/ skylight area
|  | Status dropdown | Exception to S141.0(b)2Bii dropdown |  |  |  | Occupancy Type dropdown
|  | New | Roof recovers with new R-10 insulation added above deck |  |  |  | Nonresidential/ Relocatable 1 CZ
|  | Altered | Existing mechanical equipment located on the roof will not be disconnected and lifted, insulation added is the greater of R-10 or the maximum installed thickness that will allow the distance between the height of the roof membrane surface to the top of the base flashing to remain in accordance with the manufacturer’s instructions. |  |  |  | Hotel/ Motel
|  |  | The area of the roof recoat is not required to be insulated |  |  |  | Relocatable all CZ
|  |  | No exception applies |  |  |  | Multifamily
| How Ufactor Determined | Panel Thickness
| JA4 Tables | 2 in
| Approved Software | 2.5 in
| Other per JA4.1.2.1 | 3 in
4 in
5 in
6 in
Metal Building Roof Assemblies
01 | ¨ | Calculate Area-Weighted Average U-factor for Metal Building Roof1
02 | 03 | 04 | 05 | [5 empty] | 06
Tag/Plan Detail ID | Name/Description | Status | Exception to Roof Insulation Requirements in §141.0(b)2Bii (Alts. Only) | [5 empty] | Occupancy Type
|  | (pull down) | (pull down) | [5 empty] | (pull down)
[8 empty] | Reset | Add Row | Remove Last
07 | 08 | 09 |  | 10 | 11 | 12 | 13 | 14 |  | 15
Tag/Plan Detail ID | How Design U-factor was determined | Insulation System |  | Cavity Insulation per Design2 | Continuous Insulation per Design2 | Thermal Performance Unit | Required Thermal Performance3 | U-factor per Design |  | Net Area4 (ft2)
From 02 above | (pull down) | (pull down) |  | (pull down) | (pull down) | (pull down) | (look up) | per JA4 | (look up)
per Software/ Other
16 | Location in Construction Documents showing Air Barrier
1 FOOTNOTE: If any individual assembly is non-compliant, assemblies may show compliance using an area-weighted calculation. Metal building roofs may not be combined with other roof types. The area-weighted compliance option is not available for alterations demonstrating compliance with R-values in Table 141.0-C.
2 For alterations using U-factor as the Thermal Performance Unit, at least R-10 insulation must be above deck.
3 If "R-value" is shown in cell 12 as the Thermal Performance Unit, the R-value shown here is for continuous insulation per Table 141.0-C.
4 Roof area minus any fenestration/ skylight area
|  | Status dropdown | Exception to S141.0(b)2Bii dropdown | [5 empty] | Occupancy Type dropdown
|  | New | Roof recovers with new R-10 insulation added above deck | [5 empty] | Nonresidential/ Relocatable 1 CZ
|  | Altered | Existing mechanical equipment located on the roof will not be disconnected and lifted, insulation added is the greater of R-10 or the maximum installed thickness that will allow the distance between the height of the roof membrane surface to the top of the base flashing to remain in accordance with the manufacturer’s instructions. | [5 empty] | Hotel/ Motel
|  |  | The area of the roof recoat is not required to be insulated | [5 empty] | Relocatable all CZ
|  |  | No exception applies | [5 empty] | Multifamily
| How Ufactor Determined | Insulation System |  | Cavity Insulation per Design | Cont. Insulation per Design
| JA4 Tables | Screw Down Roofs |  | Screw Down Options | None
| Approved Software | Standing Seam-1 Layer of insulation |  | R-10 | R-6
| Other per JA4.1.2.1 | Standing Seam-2 Layers of insulation |  | R-11 | R-9
|  | Filled Cavity with thermal blocks |  | R-13 | R-13
|  |  |  | R-16 | R-15
|  |  |  | R-19 | R-19
|  |  |  | Standing Seam-1 Lay | R-22
|  |  |  | None | R-25
|  |  |  | R-10 | R-32
|  |  |  | R-11 | R-38
R-13
R-16
R-19
Standing Seam-2 Lay
R-10+R-10
R-10+R-11
R-10+R-13
R-10+R-19
R-11+R-11
R-11+R-13
R-11+R-19
R-13+R-13
R-13+R-19
R-16+R-19
R-19+R-19
Filled Cavity
R-10+R-19
Multifamily Framed Roof Assemblies
New construction multifamily occupancies with attic roofs may choose between U-factor or R-value to demonstrate compliance with Table 170.2-A or Section 180.2(b)1 for alterations. New construction non-attic roofs must comply with U-factors per Table 170.2-A.
01 | ¨ | Include Framed Roof Assemblies in Area-Weighted Average U-factor Calculation1
02 | 03 | 04 | 05 | 06 |  |  |  |  | 07
Tag/Plan Detail ID | Name/Description | Status | Roof Type 2 | Exception to Roof Insulation Requirements in §180.2(b)1 (Alts. Only) |  |  |  |  | Compliance Unit
|  | (pull down) | (pull down) | (pull down) |  |  |  |  | (pull down)
1 FOOTNOTE: If any individual assembly is non-compliant, assemblies may show compliance using an area-weighted calculation. The area-weighted compliance option is not available for assemblies demonstrating compliance with R-value requirements.
2 Option B: insulation installed between the roof rafters in contact with the roof deck and an additional layer of ceiling insulation located between the attic and the conditioned space; Option C: ceiling insulation located between the attic and the conditioned space.
Assemblies Using U-factor as Compliance Unit
08 | 09 | 10 | 11 | 12 | 13 | 14 | 15 | 16 |  | 17
Tag/Plan Detail ID | How Design U-factor was determined | Frame Material | Frame Spacing & Depth | Cavity Insulation per Design | Continuous Insulation per Design | Thermal Performance Unit | Required Thermal Performance | U-factor per Design |  | Net Area3 (ft2)
From 02 above | (pull down) | (pull down) | (pull down) | (pull down) | (pull down) | U-factor | ) | per JA4 | (look up)
per Software/ Other
3 Roof area minus any fenestration/ skylight area
Assemblies Using R-value as Compliance Unit
18 | 19 | 20 | 21 |  | 22
Tag/Plan Detail ID | Radiant Barrier Req? | Thermal Performance Unit | Minimum R-value Required3 |  | R-value per Design
From 02 above | Yes/No | R-value | Below Roof Deck4 | (look up)
|  |  | At Ceiling | (look up)
3 When R-value is used for low-sloped roof alterations, the value shown here is for continuous insulation per §180.2(b)1Aiii.
4 Install the specified R-value with an air space present between the roofing and the roof deck. Such as standard installation of concrete or clay tile. R-values shown are for wood-frame construction with insulation installed between the framing members. Alternatives including insulation above rafters or above roof deck shall comply with the performance standards. | [8 empty] | Remove 07 and make the appropriate choices based on LMCC or NRCC
|  | Status dropdown | Roof Type dropdown | Exception to §180.2(b)1 dropdown |  |  |  |  | Perf. Unit Dropdown
|  | New or Add > 700ft2 | Attic- Opt. B | Roof recovers with new R-10 insulation added above deck |  |  |  |  | U-factor
|  | Add <= 700ft2 | Attic- Opt. C | Existing mechanical equipment located on the roof will not be disconnected and lifted, insulation added is the greater of R-10 or the maximum installed thickness that will allow the distance between the height of the roof membrane surface to the top of the base flashing to remain in accordance with the manufacturer’s instructions. |  |  |  |  | R-value
|  | Alt. Low Slope < 2:12 | Non-attic- Opt. D | The area of the roof recoat is not required to be insulated
|  | Alt. Steep Slope >= 2:12 |  | None of these exceptions apply
|  |  | Roof Type dropdown | Exception to §180.2(b)1 dropdown
|  |  | Vented Attic | Project located in Climate Zone 5, 6, or 7
|  |  | Enclosed Rafter Ceiling | Dwelling units have at least R-19 existing insulation installed at the ceiling level in climate zone 1, 3, 4 or 9.
|  |  | Not vented attic or enclosed rafter | Dwelling units have at least R-38 existing insulation installed at the ceiling level in climate zone 2, 8 or 10-16
The alteration would directly cause the disturbance of asbestos and the asbestos is not being abated.
|  |  | Roof Type dropdown | There is knob and tube wiring located in the vented attic.
|  |  | Vented Attic | Accessible space in the attic is not large enough to accommodate the required R-value and the entire accessible space will be filled with insulation provided such installation does not violate Section 806.3 of Title 24, Part 2.5.
|  |  | Other than Vented Attic | Attic space above the altered dwelling unit is shared with other dwelling units and the requirements of Section 180.2(b)1Bi are not triggered for the other dwelling units.
None of these exceptions apply
| How Ufactor Determined | Frame Material | Frame Space & Depth dropdown | Cavity Insulation per Design | Continuous Insulation per Design
| JA4 Tables (default) | Wood | Attic dropdown | Attic opts | JA4 Options
| Approved Software | Metal | 16" OC & 2x4 framing | None | None
| Other per JA4.1.2.1 |  | 24" OC & 2x4 framing | R-11 | R-2
|  |  | Rafter dropdown | R-13 | R-4
|  |  | 16" OC & 2x4 framing | R-19 | R-6
|  |  | 16" OC & 2x6 framing | R-21 | R-7
|  |  | 16" OC & 2x8 framing | R-22 | R-8
|  |  | 16" OC & 2x10 framing | R-25 | R-10
|  |  | 16" OC & 2x12 framing | R-30 | R-14
|  |  | 16" OC & 2x14 framing | R-38
|  |  | 24" OC & 2x4 framing | R-44 | Continuous Insulation per Design
|  |  | 24" OC & 2x6 framing | R-49 | JA4 Options
|  |  | 24" OC & 2x8 framing | R-60 | None
|  |  | 24" OC & 2x10 framing | Rafter Opts when 2x4 | R-2
|  |  | 24" OC & 2x12 framing | None | R-4
|  |  | 24" OC & 2x14 framing | R-11 | R-6
|  |  |  | R-13 | R-7
|  |  |  | R-15 | R-8
|  |  |  | R-19 (batt) | R-10
|  |  |  | R-19 (spray/rigid) | R-14
|  |  |  | Rafter Opts when 2x6 | R-17
|  |  |  | None | R-20
|  |  |  | R-11 | R-23
R-13
R-15
R-19
R-21
Rafter Opts when 2x8
None
R-19
R-21
Rafter Opts when 2x10
None
R-22
R-25
R-30
Rafter Opts when 2x12
None
R-30
R-38
Rafter Opts when 2x14
None
R-38
Example Area Weighted Avg calc for totals
[6 empty] | Roof Type | Area | Required U-factor | Designed U-factor
If any of these area-weighted tables are triggered, the exceptional condition in Table D row 18 should be triggered. |  |  |  |  | Roof A | SIPS | 1000 | 0.049 | 0.033
[5 empty] | Roof B | SIPS | 100 | 0.049 | 0.041
Area-Weighted Average U-factor Compliance Calculation for Framed/SIPs/Span Deck & Concrete/ Metal Panel Roofs |  |  |  |  | Roof C | Concrete | 500 | 0.04 | 0.031
01 | 02 | 03 | 04 | 05 |  | Area-Weighted Average U-factor Compliance Calculation for Framed/SIPs/Span Deck & Concrete/ Metal Panel Roofs
Roof Type | Total Area of Roof Type (ft2) | Area-weighted U-factor for Roof Type |  | Compliance Results Using Area-Weighted Calculation Option |  | 01 | 02 | 03 | 04
|  | Required | Designed |  |  | Roof Type | Area (ft2) | Required | Designed
Ben, pulls in Subtable Name (ie "Framed Roof") for any subtable with column 02 checked | Ben, sum of "Area (ft2)" column for the subtable | = (sum (required thermal performance x area))/ total area of roof type | = (sum (designed thermal performance x area))/ total area of roof type |  |  | SIPS | 1100 | 0.049 | 0.033727
Total For All Roof Types: | =sum (column 02) | = (sum (required thermal performance x area))/ total area of all roof types | = (sum (designed thermal performance x area))/ total area of all roof types | COMPLIES or DOES NOT COMPLY |  | Concrete | 500 | 0.034 | 0.031
[6 empty] | Total For All Roof Types: | 1600 | 0.044313 | 0.032856
Area-Weighted Average U-factor Compliance Calculation for Metal Building Roof
01 | 02 | 03 | 04 | 05
Roof Type | Total Area of Roof Type (ft2) | Area-weighted U-factor for Roof Type |  | Compliance Results Using Area-Weighted Calculation Option
|  | Required | Designed
Metal Building Roof | Ben, sum of "Area (ft2)" column for the subtable | = (sum (required thermal performance x area))/ total area of roof type | = (sum (U-factor per Design x area))/ total area of roof type | COMPLIES or DOES NOT COMPLY
Area-Weighted Average U-factor Compliance Calculation for Multifamily-Framed
01 | 02 | 03 | 04 | 05
Roof Type | Total Area of Roof Type (ft2) | Area-weighted U-factor for Roof Type |  | Compliance Results Using Area-Weighted Calculation Option
|  | Required | Designed
Multifamily Framed Roof | Sum of "Area (ft2)" column 18 for the subtable | = (sum (required thermal performance x area))/ total area of roof type | = (sum (U-factor per Design x area))/ total area of roof type | COMPLIES or DOES NOT COMPLY
Note on E5: Sally Blair: These selections expand appropriate sub section of Table F.
Note on D11: Sally Blair: This cell should default to "None of these exceptions apply" If user selects "New" in column 04, this cell greys out and the Tag/Plan ID is transferred to column 07. If user selects "Altered" in column 04 & "None of the exceptions apply" here, the Tag/Plan ID is transferred to column 07. If user selects "Altered" in column 04 & anything OTHER THAN "None of the exceptions apply" here, the Tag/Plan ID is transferred to column 07, but columns 08-16 grey out for that row only.
Note on C13: Sally Blair: Ben, columns 08-11, 15 & 16 grey out if "R-value" is selected in column 13.
Note on G15: Sally Blair: this is only a dropdown if column 04 is "Alteration" AND column 01 "Include Framed Roof in Area-weighted…" is NOT checked. Otherwise, it auto-selects U-factor and is not editable by the user.
Note on H15: 11/8/24 Ben, For "New" assemblies (see column 04), this value comes from the Tables in Section 140.3. Which table to use depends on the occupancy type in column 06: Nonresidential & Relocatables = Table 140.3-B (UPDATED VALUES FOR 2025) Hotel/Motel =Table 140.3-C Relocatables All CZ =Table 140.3-D For "Alteration"assemblies (column 04), this value comes from Table 141.0-C ( or 180.2(b)1Aiii or 180.2(b)1Bi THIS IS ONLY APPLICABLE TO THE FRAMED MF TABLE, NOT HERE)
Note on J15: Cell will be open for user input if Column 08 is"JA4 Tables", but greyed out if it is "Approved Software" OR "Other per JA4...". Correct table in JA4 for look up value depends on the selection in 09: Attic-Wood = Table 4.2.1 Attic-Metal = Table 4.2.4 Rafter- Wood = Table 4.2.2 Rafter-Metal = Table 4.2.5
Note on K15: Sally Blair: cell opens for user input if column 01 "Include Framed Roof in Area Weighted Calculation per?" is checked, otherwise grey out.
Note on C16: Sally Blair: Column 08 determines if Columns 09 through 12 & 15 use the pull downs (upper row) or the user input (lower row) for assembly information. "Approved software" OR "Other per.." = user inputs & "JA4 tables" = pull downs. The other row will grey out when 08 is selected.
Note on J16: Sally Blair: Cell will be open for user entry if Column 08 is "Approved Software" OR "Other per JA4...", but greyed out if it is " JA4 Tables".
Note on D17: Alexis Markstrum: Show this field (for all the subtables) at the bottom of the subtable, not every row
Note on D24: 10/31/24 When this and the one above is selected, open the raw value field for continuous insulation. If Value in CI field is less than 10, table does not comply
Note on E29: Sally Blair: Ben, custom dropdown depending on selection in column 10.
Note on B30: If "Approved Software" or "Other per JA4.1.2.1" are selected, Table D note in Row 20 triggers. If they reselct JA4 Tables, note in D untriggers.
Note on F39: 7.30.21: Custom Dropdown if "Rafter-Wood" in col09
Note on E55: Sally Blair: Only applicable for "Rafter-Wood" selection in 09.
Note on E62: Sally Blair: Only applicable for "Rafter-Wood" selection in 09.
Note on D76: Sally Blair: This cell should default to "None of these exceptions apply" If user selects "New" in column 04, this cell greys out and the Tag/Plan ID is transferred to column 07. If user selects "Altered" in column 04 & "None of the exceptions apply" here, the Tag/Plan ID is transferred to column 07. If user selects "Altered" in column 04 & anything OTHER THAN "None of the exceptions apply" here, the Tag/Plan ID is transferred to column 07, but columns 08-16 grey out for that row only.
Note on C78: Sally Blair: Ben, columns 08-11, 15 & 16 grey out if "R-value" is selected in column 13.
Note on G80: Sally Blair: Ben, this is only a dropdown if column 04 is "Alteration" AND column 02 "Include SIPs Roof in Area-weighted…" is NOT checked. Otherwise, it auto-selects U-factor and is not editable by the user.
Note on H80: For "New" assemblies (see column 04), this value comes from the Tables in Section 140.3. Which table to use depends on the occupancy type from column 06: Nonresidential & Relocatables = Table 140.3-B (UPDATED VALUES FOR 2025) Hotel/Motel =Table 140.3-C Relocatables All CZ =Table 140.3-D Multifamily = Table 170.2-A (Use Opt. D non-attic) For "Alteration" projects (see column 04), this value comes from Table 141.0-C*. OR if Multifamily is selected in col 06 & Altered in col 04 use: - U 0.039 OR R-14 if A03 CZ 1,2,4, 8-16. Grey&blank if another CZ.
Note on J80: Sally Blair: Cell will be open for user input if Column 08 is"JA4 Tables", but greyed out if it is "Approved Software" OR "Other per JA4...". Use Table 4.2.3 in JA4 for look up value. Ben, the JA4 tables can be found here: https://energycodeace.com/site/custom/public/reference-ace-2016/Documents/ja42roofsandceilings.htm
Note on K80: Sally Blair: cell opens for user input if column 01 "Include SIPs Roof in Area Weighted Calculation per?" is checked, otherwise grey out.
Note on C81: Sally Blair: Column 08 determines if Columns 09 through 12 & 15 use the pull downs (upper row) or the user input (lower row) for assembly information. "Approved software" OR "Other per.." = user inputs & "JA4 tables" = pull downs. The other row will grey out when 08 is selected.
Note on J81: Sally Blair: Cell will be open for user entry if Column 05 is "Approved Software" OR "Other per JA4..."., but greyed out if it is " JA4 Tables".
Note on D89: 10/31/24 When this and the one above is selected, open the raw value field for continuous insulation. If Value in CI field is less than 10, table does not comply
Note on E93: Sally Blair: This dropdown needs to be custom based on panel thickness in column 10: choices for 6.5in: R-22 R-33 choices for 8.25in: R-28 choices for 10.25in: R-36 R-55 choices for 12.25in: R-44 choices for 48in: R-14 R-22 R-28 R-36
Note on B94: 2019 Update: If "Approved Software" or "Other per JA4.1.2.1" are selected, Table D note in Row 20 triggers. If they reselct JA4 Tables, note in D untriggers.
Note on D110: Sally Blair: This cell should default to "None of these exceptions apply" If user selects "New" in column 04, this cell greys out and the Tag/Plan ID is transferred to column 07. If user selects "Altered" in column 04 & "None of the exceptions apply" here, the Tag/Plan ID is transferred to column 07. If user selects "Altered" in column 04 & anything OTHER THAN "None of the exceptions apply" here, the Tag/Plan ID is transferred to column 07, but columns 08-15 grey out for that row only.
Note on C112: Sally Blair: Ben, columns 08-10 & 14 grey out if "R-value" is selected in column 12.
Note on B114: Sally Blair: Column 08 determines if Columns 09 through 11 & 14 use the pull downs (upper row) or the user input (lower row) for assembly information. "Approved software" OR "Other per.." = user inputs & "JA4 tables" = pull downs. The other row will grey out when 08 is selected.
Note on F114: Sally Blair: Ben, this is only a dropdown if column 04 is "Alteration" AND column 01 "Include Span Deck & Concrete Roof in Area-weighted…" is NOT checked. Otherwise, it auto-selects U-factor and is not editable by the user.
Note on G114: Ben, For "New" assemblies (see column 04), this value comes from the Tables in Section 140.3. Which table to use depends on the occupancy type from column 06: Nonresidential & Relocatables = Table 140.3-B (UPDATED VALUES FOR 2025) Hotel/Motel =Table 140.3-C Relocatables All CZ =Table 140.3-D Multifamily = Table 170.2-A (Use Opt. D non-attic) For "Alteration" projects (see column 04), this value comes from Table 141.0-C*. OR if Multifamily is selected in col 06 & Altered in col 04 use: - U 0.039 OR R-14 if A03 CZ 1,2,4, 8-16. Grey&blank if another CZ.
Note on I114: Sally Blair: Cell will be open for user input if Column 08 is"JA4 Tables", but greyed out if it is "Approved Software" OR "Other per JA4..." Use Table 4.2.6 in JA4 for look up value.
Note on J114: Sally Blair: cell opens for user input if column 01 "Include Span Deck & Concrete Roof in Area Weighted Calculation per?" is checked, otherwise grey out.
Note on I115: Sally Blair: Cell will be open for user entry if Column 08 is "Approved Software" OR "Other per JA4...", but greyed out if it is " JA4 Tables".
Note on D123: 10/31/24 When this and the one above is selected, open the raw value field for continuous insulation. If Value in CI field is less than 10, table does not comply
Note on B129: 2019 Update: If "Approved Software" or "Other per JA4.1.2.1" are selected, Table D note in Row 20 triggers. If they reselct JA4 Tables, note in D untriggers.
Note on D142: Sally Blair: This cell should default to "None of these exceptions apply" If user selects "New" in column 04, this cell greys out and the Tag/Plan ID is transferred to column 07. If user selects "Altered" in column 04 & "None of the exceptions apply" here, the Tag/Plan ID is transferred to column 07. If user selects "Altered" in column 04 & anything OTHER THAN "None of the exceptions apply" here, the Tag/Plan ID is transferred to column 07, but columns 08-13 grey out for that row only.
Note on B146: Sally Blair: Column 08 determines if Columns 09 & 12 use the pull downs (upper row) or the user input (lower row) for assembly information. "Approved software" OR "Other per.." = user inputs & "JA4 tables" = pull downs. The other row will grey out when 08 is selected.
Note on E146: Ben, For "New" assemblies (see column 04), this value comes from the Tables in Section 140.3. Which table to use depends on the occupancy type from column 06: Nonresidential & Relocatables = Table 140.3-B (UPDATED VALUES FOR 2025) Hotel/Motel =Table 140.3-C Relocatables All CZ =Table 140.3-D Multifamily = Table 170.2-A (Use Opt. D non-attic) For "Alteration" projects (see column 04), this value comes from Table 141.0-C*. OR if Multifamily is selected in col 06 & Altered in col 04 use: - U 0.039 OR R-14 if A03 CZ 1,2,4, 8-16. Grey&blank if another CZ.
Note on G146: Sally Blair: Cell will be open for user input if Column 08 is"JA4 Tables", but greyed out if it is "Approved Software" OR "Other per JA4...". Use Table 4.2.9 in JA4 for look up value.
Note on H146: Sally Blair: cell opens for user input if column 01 "Include Metal Panel Roof in Area Weighted Calculation per?" is checked, otherwise grey out.
Note on G147: Sally Blair: Cell will be open for user entry if Column 08 is "Approved Software" OR "Other per JA4...", but greyed out if it is " JA4 Tables".
Note on D154: 10/31/24 When this and the one above is selected, open the raw value field for continuous insulation. If Value in CI field is less than 10, table does not comply
Note on B159: 2019 Update: If "Approved Software" or "Other per JA4.1.2.1" are selected, Table D note in Row 20 triggers. If they reselct JA4 Tables, note in D untriggers.
Note on D169: Sally Blair: This cell should default to "None of these exceptions apply" If user selects "New" in column 04, this cell greys out and the Tag/Plan ID is transferred to column 07. If user selects "Altered" in column 04 & "None of the exceptions apply" here, the Tag/Plan ID is transferred to column 07. If user selects "Altered" in column 04 & anything OTHER THAN "None of the exceptions apply" here, the Tag/Plan ID is transferred to column 07, but columns 08-15 grey out for that row only.
Note on C171: Sally Blair: Ben, columns 08-10 & 14 grey out if "R-value" is selected in column 12.
Note on B173: Sally Blair: Column 08 determines if Columns 09 through 11 & 14 use the pull downs (upper row) or the user input (lower row) for assembly information. "Approved software" OR "Other per.." = user inputs & "JA4 tables" = pull downs. The other row will grey out when 08 is selected.
Note on G173: Sally Blair: this is only a dropdown if column 04 is "Alteration" AND column 02 "Calculate Area-Weighted " is NOT checked. Otherwise, it auto-selects U-factor and is not editable by the user.
Note on H173: For "New" assemblies (see column 04), this value comes from the Tables in Section 140.3. Which table to use depends on the occupancy type from Table A column 06: Nonresidential & Relocatables = Table 140.3-B (UPDATED VALUES FOR 2025) Hotel/Motel =Table 140.3-C Relocatables All CZ =Table 140.3-D Note that the correct factor in these tables is in the row for "Metal Building". Multifamily = 0.041 For "Alteration" projects (see column 04), this value comes from Table 141.0-C OR if Multifamily is selected in col 06 & Altered in col 04 use: - U 0.039 OR R-14 if A03 CZ 1,2,4, 8-16. Grey&blank if another CZ.
Note on J173: Sally Blair: Cell will be open for user input if Column 08 is"JA4 Tables", but greyed out if it is "Approved Software" OR "Other per JA4...".. Use Table 4.2.7 in JA4
Note on K173: Sally Blair: cell opens for user input if column 01 "Calculate Area Weighted Average..." is checked, otherwise grey out.
Note on J174: Sally Blair: Cell will be open for user entry if Column 05 is "Approved Software" OR "Other per JA4..."., but greyed out if it is " JA4 Tables".
Note on D182: 10/31/24 When this and the one above is selected, open the raw value field for continuous insulation. If Value in CI field is less than 10, table does not comply
Note on E187: Sally Blair: The dropdown changes based on selection in column 09.
Note on F187: Sally Blair: Ben, the values in the JA4 Table 4.2.7 for this selection are in the column titled "Overall U-Factor for Entire Base Roof Assembly".
Note on B188: 2019 Update: If "Approved Software" or "Other per JA4.1.2.1" are selected, Table D note in Row 20 triggers. If they reselct JA4 Tables, note in D untriggers.
Note on E221: This cell should default to "None of these exceptions apply" If user selects "New or Add > 700" OR "Add <=700" in column 04, this cell greys out and the Tag/Plan ID is transferred to column 09 or 19 depending on selection in col 08. If user selects "Altered" in column 04 & "None of the exceptions apply" here, the Tag/Plan ID is transferred to column 09 or 19 depending on selection in col 08. If user selects "Altered" in column 04 & anything OTHER THAN "None of the exceptions apply" here, columns 07&08 grey out for that row only.
Note on A225: Alexis Markstrum: If 07 'Compliance Unit' is grayed out, do not require this table
Note on B228: Sally Blair: Column10 determines if Columns 10 - 13 & 16 use the pull downs (upper row) or the user input (lower row) for assembly information. "Approved software" OR "Other per.." = user inputs & "JA4 tables" = pull downs. The other row will grey out when 10 is selected.
Note on H228: If "New & Add >700" in col 04 & CZ 1,2, 4, 8-16 in A03 = 0.028 If "New & Add >700" in col 04 & CZ 3,5,6 in A03 = 0.034 If "New & Add >700" in col 04 & CZ 7 in A03 = 0.039 If "Add <=700" in col 04 & "Vented Attic" in col 05 & CZ 1,2, 4, 8-16 in A03 = 0.025 If "Add <=700" in col 04 & "Vented Attic" in col 05 & CZ 3,5-7 in A03 = 0.031 If "Add <=700" in col 04 & "Enclosed Rafter" in col 05 = 0.075 If "Alt Low-sloped" in col 04 & CZ 1,2, 4, 8-16 in A03 = 0.039 If "Alt Steep-sloped" in col 04 & "Vented Attic" in col 05 & CZ 1,2, 4, 8-16 in A03 = 0.020 Otherwise grey col 15 -17 for this row.
Note on J228: Cell will be open for user input if Column 08 is"JA4 Tables", but greyed out if it is "Approved Software" OR "Other per JA4...". Correct table in JA4 for look up value depends on the selection in 09: Attic-Wood = Table 4.2.1 Attic-Metal = Table 4.2.4 Rafter- Wood = Table 4.2.2 Rafter-Metal = Table 4.2.5
Note on K228: Sally Blair: cell opens for user input if column 01 "Include Framed Roof in Area Weighted Calculation per?" is checked, otherwise grey out.
Note on J229: Sally Blair: Cell will be open for user entry if Column 08 is "Approved Software" OR "Other per JA4...", but greyed out if it is " JA4 Tables".
Note on A233: Alexis Markstrum: If 07 'Compliance unit' is grayed out, do not require this table
Note on B236: If "Attic- Opt. B" in col 05 & CZ 2,3,5-7 in A03 = "Yes" If "Attic- Opt. C" in col 05 & CZ 2-15 in A03 = "Yes" If "Add<=700" in col 04 & "MF <= 3stories" in col 07 & CZ 2-15 in A03 = "Yes" Otherwise = "No"
Note on E236: If "Attic- Opt. B" in col 05 & CZ 4,8,9,11-15 in A03 = 19 If "Attic- Opt. B" in col 05 & CZ 10,16 in A03 = 13 If "Alt. Low Slope" in col 04 & "Other than Vented Attic" in col 05 & CZ 1,2,4,8-16 in A03 = 14 Otherwise grey out this row for col 22 & col 23
Note on E237: If "Attic- Opt. B" in col 05 & CZ 1,2,4,8-16 in A03 = 38 If "Attic- Opt. B" in col 05 & CZ 3,5-7 in A03 = 30 If "Attic- Opt. C" in col 05 & CZ 1,11-16 in A03 = 38 If "Attic- Opt. C" in col 05 & CZ 2-10 in A03 = 30 If "Add<=700" in col 04 & "Vented Attic" in col 05 & CZ 1,2,4,8-16 in A03 = 38 If "Add<=700" in col 04 & "Vented Attic" in col 05 & CZ 3,5-7 in A03 = 30 If "Alt. Low Slope" in col 04 & "Vented Attic" in col 05 & CZ 1-4,8-16 in A03 = 49 If "Alt. Steep Slope" in col 04 & "Vented Attic" in col 05 & CZ 1-4,8-16 in A03 = 49 Otherwise grey out this row for col 21 & col 22
Note on D240: Custom dropdown when "New or Add > 700ft2" selected in col 04.
Note on E240: Custom dropdown when "Altered- Low Slope" selected in column 04
Note on E242: 10/31/24 When this and the one above is selected, open the raw value field for continuous insulation. If Value in CI field is less than 10, table does not comply
Note on D247: 8.20.21: Custom dropdown when "Add <= 700ft2" selected in col 04.
Note on E247: Custom dropdown when "Altered- Steep Slope" selected in column 04 AND Vented Attic selected in col 05
Note on D250: 8.20.21: If selected greys out col 06-0708 for this row
Note on D252: 8.20.21: Custom dropdown when "Alt low-slope" OR "Alt. steep-slope" selected in col 04.
Note on D254: 8.20.21: If selected AND "Alt. Steep-sloped" in col 04, grey out col 06-0708 for this row
Note on E260: Sally Blair: Custom dropdown depending on selection in column 11.
Note on B261: If "Approved Software" or "Other per JA4.1.2.1" are selected, Table D note in Row 20 triggers. If they reselct JA4 Tables, note in D untriggers.
Note on D263: Use Rafter dropdown for anything other than "Attic" selected in column 05
Note on F270: Custom Dropdown if Anyting other than "Attic" in col 05 AND "wood" in col 10
Note on E286: Sally Blair: Only applicable for Anyting other than "Attic" in col 05 AND "wood" in col 10
Note on E293: Sally Blair: Only applicable for Anyting other than "Attic" in col 05 AND "wood" in col 10
Note on A309: Sally Blair: Ben, this section is triggered if column 01 "Include X Roof in Area Weighted Calc…." are selected above in ANY of the following subtables: - Framed - SIPs - Span Deck & Concrete - Metal Panel
Note on D313: 2019 Update: Please truncate value to 4 decimal places.
Note on C314: 2019 Update: This is not summing columns 03 or column 04. This is area weighting. I'm showing an example above, please see formulas in highlighted cells.
Note on E314: Sally Blair: Says "COMPLIES" if column 03 >= column 04 for all roof types. Otherwise, says "DOES NOT COMPLY"
Note on A316: Sally Blair: Ben, this section is triggered if column 01 "Calculate Area Weighted Average for Metal Building Roof …." is selected above in the Metal Building Roof Subtable
Note on E320: Sally Blair: Says "COMPLIES" if column 03 >= column 04. Otherwise, says "DOES NOT COMPLY"
Note on A327: 8.21.21: This section is triggered if co-umn 01 "Calculate Area Weighted Average for Multifamily Framed Roof …." is selected above in the Multifamily Framed Roof Subtable
Note on E331: Sally Blair: Says "COMPLIES" if column 03 >= column 04. Otherwise, says "DOES NOT COMPLY"

## G. Rated Cool Roof
| User input |  |  | auto calculated |  |  | From another Table |  | From look-up table
G.RATED ROOFING MATERIAL (COOL ROOF)
This table demonstrates compliance with prescriptive roof material requirements in §140.3(a)1A/§170.2(a)1A for new construction, §141.0(a)/§180.1 for additions and §141.0(b)2B/§180.2 for alterations. Roof recovers and replacements must also document compliance with insulation requirements in Table F. Roof recoats may document compliance with roof material only in Table G. | [10 empty] | paged | pinitial | B
01 | 02 | 03 | 04 | 05 | 06 | 07 | 08 | 09 |  | 10 | 0.69 | .9 | 0.65 | field applied coating in 06
Tag/Plan Detail ID | Name/ Description/ Location | Status | Occupancy Type | Roof Slope | Roof Material | Compliance Method | Required Minimum Material Performance | Designed Material Performance |  | U-factor/ R-value of Assembly |  |  | 0.7 | anything else in 06
|  | Dropdown | Dropdown | Dropdown | Dropdown | Dropdown | Reflectance | Reflectance1 |  | dropdown
[7 empty] | Emittance | Emittance
[7 empty] | SRI | SRI
1 FOOTNOTE: If Solar Reflectance (Initial) is indicated in column 07, enter the Initial Reflectance here and the form will convert it to a "Calculated Aged Solar Reflectance" when determining compliance. | [7 empty] | Reset | Add Row | Remove Last
|  | Status Dropdown | Occ Typ Dropdown | Roof Slope Dropdown | Material Dropdown | Compliance Method Dropdown |  |  |  | Ufactor Assembly Dropdown | resulting SR for column 08
|  | New | Nonresidential/ Relocatable 1 CZ | < 2:12 (Low) | To Be Determined | Solar Reflectance (Initial)/ Emittance |  |  |  | <=0.031 | 0.25
|  | Altered | Hotel/ Motel | >= 2:12 (Steep) | Asphalt Shingle | Solar Reflectance (Aged)/ Emittance |  |  |  | 0.0311-0.033 | 0.36
|  |  | Relocatable all CZ |  | Aggregate or Ballast | Solar Reflectance Index (SRI) |  |  |  | 0.0331-0.035 | 0.46
|  |  | Multifamily- Attic Roof (Option B) |  | Bitumen | U-factor Trade-off per Table 141.0-B |  |  |  | 0.0351-0.038 | 0.56
|  |  | Multifamily- Attic Roof (Option C) |  | Field-Applied Coating | NA: Roof-integrated PV or Solar Thermal
|  |  | Multifamily- Non-attic Roof (Option D) |  | Fluid-Applied Membrane | NA: Weight >= 25lb/ft² over membrane |  |  |  | Ufactor Assembly Dropdown
[5 empty] | Metal | NA: <= 50% roof area & < 2,000ft2 altered |  |  |  | <=0.037 | 0.25
[5 empty] | Metal Shake or Shingle | NA: Demising Roof |  |  |  | 0.0371-0.039 | 0.36
[5 empty] | Paver |  |  |  |  | 0.0391-0.042 | 0.46
[5 empty] | Polymer or Composite | Compliance Method Dropdown |  |  |  | 0.0421-0.045 | 0.56
[5 empty] | Single-Ply | Solar Reflectance (Initial)/ Emittance
[5 empty] | Spray Polyurethane Foam | Solar Reflectance (Aged)/ Emittance |  |  |  | Ufactor Assembly Dropdown
[5 empty] | Tile or Slate | Solar Reflectance Index (SRI) |  |  |  | <=0.028 | 0.25
[5 empty] | Wood | NA: Roof-integrated PV or Solar Thermal |  |  |  | 0.0281-0.029 | 0.36
[5 empty] | Metal Building | NA: Weight >= 25lb/ft² over membrane |  |  |  | 0.0291-0.030 | 0.46
[6 empty] | NA: <= 50% roof area & < 2,000ft2 altered |  |  |  | 0.0301-0.032 | 0.56
NA: Demising Roof
Ufactor Assembly Dropdown
[6 empty] | Compliance Method Dropdown |  |  |  | <= 0.026 | 0.25
[6 empty] | Solar Reflectance (Initial)/ Emittance |  |  |  | 0.0261- 0.028 | 0.3
[6 empty] | Solar Reflectance (Aged)/ Emittance |  |  |  | 0.0281-0.029 | 0.35
[6 empty] | Solar Reflectance Index (SRI) |  |  |  | 0.0291- 0.032 | 0.4
[6 empty] | U-factor Trade-off per Table 140.3 |  |  |  | 0.0321- 0.034 | 0.45
[6 empty] | NA: Roof-integrated PV or Solar Thermal |  |  |  | 0.0341- 0.038 | 0.5
[6 empty] | NA: Weight >= 25lb/ft² over membrane |  |  |  | 0.0381- 0.041 | 0.55
[6 empty] | NA: Demising Roof |  |  |  | 0.0411- 0.043 | 0.6
[6 empty] | Compliance Method Dropdown |  |  |  | Ufactor Assembly Dropdown
[6 empty] | Solar Reflectance (Initial)/ Emittance |  |  |  | <= 0.024 | 0.25
[6 empty] | Solar Reflectance (Aged)/ Emittance |  |  |  | 0.0241- 0.025 | 0.3
[6 empty] | Solar Reflectance Index (SRI) |  |  |  | 0.0251- 0.026 | 0.35
[6 empty] | U-factor Trade-off per Table 140.3 |  |  |  | 0.0261- 0.028 | 0.4
[6 empty] | NA: Roof-integrated PV or Solar Thermal |  |  |  | 0.0281- 0.029 | 0.45
[6 empty] | NA: Weight >= 25lb/ft² over membrane |  |  |  | 0.0291- 0.031 | 0.5
[6 empty] | NA: Wood Frame Roof U <= 0.034 |  |  |  | 0.0311- 0.034 | 0.55
[6 empty] | NA: Demising Roof |  |  |  | 0.0341- 0.035 | 0.6
[6 empty] | Compliance Method Dropdown |  |  |  | Rvalue Assembly Dropdown
[6 empty] | Solar Reflectance (Initial)/ Emittance |  |  |  | >= 10 | 0
[6 empty] | Solar Reflectance (Aged)/ Emittance |  |  |  | 8-9.99 | 0.45
[6 empty] | Solar Reflectance Index (SRI) |  |  |  | 6-7.99 | 0.5
[6 empty] | NA: Roof-integrated PV or Solar Thermal |  |  |  | 4-5.99 | 0.55
[6 empty] | NA: Weight >= 25lb/ft² over membrane |  |  |  | 2-3.99 | 0.6
NA: Demising Roof
[6 empty] | Compliance Method Dropdown |  |  |  | Rvalue Assembly Dropdown
[6 empty] | Solar Reflectance (Initial)/ Emittance |  |  |  | >= 24 | 0
[6 empty] | Solar Reflectance (Aged)/ Emittance |  |  |  | 22-23.99 | 0.45
[6 empty] | Solar Reflectance Index (SRI) |  |  |  | 20-21.99 | 0.5
[6 empty] | NA: Roof-integrated PV or Solar Thermal |  |  |  | 18-19.99 | 0.55
[6 empty] | NA: Demising Roof |  |  |  | 16-17.99 | 0.6
Compliance Method Dropdown
Solar Reflectance (Initial)/ Emittance
Solar Reflectance (Aged)/ Emittance
NA: Demising Roof
Compliance Method Dropdown
Solar Reflectance (Initial)/ Emittance
Solar Reflectance (Aged)/ Emittance
Solar Reflectance Index (SRI)
R-value Trade-off per Table 180.2-A
NA: Roof-integrated PV or Solar Thermal
NA: Weight >= 25lb/ft² over membrane
NA: <= 50% roof area & < 2,000ft2 altered
NA: Demising Roof
Compliance Method Dropdown
Solar Reflectance (Initial)/ Emittance
Solar Reflectance (Aged)/ Emittance
Solar Reflectance Index (SRI)
NA: Ceiling U-factor <= 0.25
NA: Attic ceiling insulation >= R-38
NA: Attic radiant barrier per §170.2(a)1C
NA: No ducts in attic & CZ 2, 4, 9, 10, 12, 14
NA: Continuous insulation above/below roof deck >= R-2
NA: Roof-integrated PV or Solar Thermal
NA: Weight >= 25lb/ft² over membrane
NA: <= 50% roof area & < 2,000ft2 altered
NA: Demising Roof
Note on E6: Grey out columns 07-10 if the following conditions apply: - Hotel/Motel AND - new AND - Low slope AND - CZ 1-8. 12, 16 - Hotel/Motel AND - new AND - Steep slope AND - CZ 1, 16 - Hotel/Motel AND - altered AND - Low slope AND - CZ 1-8, 12, 16 - Hotel/Motel AND - altered AND - Steep slope AND - CZ 1, 16 - Multifamily-Attic Roof (Option B or C) AND - Low-slope AND New AND - CZ 1-12, 14, 16 - Multifamily-Attic Roof (Option B or C) AND - Steep-slope AND New AND - CZ 1-9, 16 - Multifamily-Non-attic Roof (Option D) AND - Low-slope AND New AND -CZ 1, 3, 5, 16 - Multifamily-Non-attic Roof (Option D) AND - Steep-slope AND New AND - CZ 1, 16 - Multifamily-Attic Roof OR Multfamily Non-attic Roof AND - Low-slope AND Altered AND - CZ 1, 3, 5, 16 - Multifamily-Attic Roof OR Multfamily Non-attic Roof AND - Steep-slope AND Altered AND - CZ 1-3, 5-7, 16
Note on H6: If column 04 is "Nonresidential/ Relocatable 1 CZ" & column 05 is "Low sloped", here are the values: Solar Reflectance: 0.63 Emittance: 0.75 SRI: 75 If column 04 is "Nonresidential/ Relocatable 1 CZ" & column 05 is "Steep sloped", & CZ in A03 is 1 OR 3, here are the values: Solar Reflectance: 0.2 Emittance: 0.75 SRI: 16 If column 04 is "Nonresidential/ Relocatable 1 CZ" & column 05 is "Steep sloped", & CZ in A03 is 2 OR 4-16 here are the values: Solar Reflectance: 0.25 Emittance: 0.80 SRI: 23 If column 07 says "U-factor Trade-off per Table 140.3" need to populate the reflectance per the table to the right, based on the U-factor in column 10 & the roof type specified in Table F column 01 & CZ in table A column 03. If column 07 says "U-factor Trade-off per Table 141.0-B" need to populate the reflectance per the table to the right, based on the U-factor in column 10 & the CZ in table A column 03. If column 04 is "Hotel/ Motel" & column 05 is "steep sloped" & Table A column 03 is CZ 2-15, here are the values: Solar Reflectance: 0.20 Emittance: 0.75 SRI: 16 If the CZ is 1 or 16 grey out this column & column 09 for that row. If column 04 is "Hotel/ Motel" & column 05 is "Low sloped" & Table A column 03 is 9,10,11,13,14 or 15 And column 03 is "New", here are the values: Solar Reflectance: 0.55 Emittance: 0.75 SRI: 64. If the CZ is 1-8 or 12, 16 grey out this column & column 09 for that row.. If column 04 is "Hotel/ Motel" & column 05 is "Low sloped" & Table A column 03 is 9, 10,11,13,14 or 15 And column 03 is "Altered", here are the values: Solar Reflectance: 0.55 Emittance: 0.75 SRI: 64. If the CZ is 1-8 or 12, 16 grey out this column & column 09 for that row.. If column 04 is "Relocatable All CZ" & column 05 is "Low sloped", here are the values: Solar Reflectance: 0.63 Emittance: 0.75 SRI greys out If column 04 is "Relocatable All CZ" & column 05 is "Steep sloped", here are the values: Solar Reflectance: 0.25 Emittance: 0.80 SRI greys out If column 04 is "Multifamily-Attic Roof (Option B or C)" & column 05 is "low-sloped" & Table A column 03 is CZ 13 or 15 AND column 03 is "New", here are the values: Solar Reflectance: 0.63 Emittance: 0.75 SRI: 75 If the CZ is 1-12, 14 or 16 grey out this column & column 09 for that row. If column 04 is "Multifamily-Attic Roof (Option B)" & column 05 is "steep-sloped" & Table A column 03 is CZ 10, 11, 13, or 15 AND column 03 is "New", here are the values: Solar Reflectance: 0.25 Emittance: 0.75 SRI: 23 If column 04 is "Multifamily-Attic Roof (Option B)" & column 05 is "steep-sloped" & Table A column 03 is CZ 12 or 14, AND column 03 is "New", here are the values: Solar Reflectance: 0.20 Emittance: 0.75 SRI: 16 If column 04 is "Multifamily-Attic Roof (Option C)" & column 05 is "steep-sloped" & Table A column 03 is CZ 10-15 AND column 03 is "New", here are the values: Solar Reflectance: 0.20 Emittance: 0.75 SRI: 16 If column 04 is "Multifamily-Non-attic Roof (Option D)" & column 05 is "low-sloped" & Table A column 03 is CZ 2, 4, OR 6-15 AND column 03 is "New", here are the values: Solar Reflectance: 0.63 Emittance: 0.75 SRI: 75 If the CZ is 1, 3, 5, or 16 grey out this column & column 09 for that row. If column 04 is "Multifamily-Non-attic Roof (Option D)" & column 05 is "steep-sloped" & Table A column 03 is CZ 2-15 AND column 03 is "New", here are the values: Solar Reflectance: 0.20 Emittance: 0.75 SRI: 16 If the CZ is 1 or 16 grey out this column & column 09 for that row. If column 04 is "Multifamily-Non-attic Roof (Option D)" OR "Multifamily-Attic Roof" & column 05 is "Low sloped" & Table A column 03 is 2,4, 6-15 AND column 03 is "Altered", here are the values: Solar Reflectance: 0.63 Emittance: 0.75 SRI: 75 If the CZ is 1, 3, 5, 16 grey out this column & column 09 for that row.. If column 07 says "R-value Trade-off per Table 180.2-A" need to populate the reflectance per the table to the right, based on the R-value in column 10 & the CZ in table A column 03. If column 04 is "Multifamily-Non-attic Roof (Option D)" OR "Multifamily-Attic Roof" & column 05 is "Steep sloped" & Table A column 03 is 4, 8-15 AND column 03 is "Altered", here are the values: Solar Reflectance: 0.20 Emittance: 0.75 SRI: 16 If the CZ is 1-3, 5-7, 16 grey out this column & column 09 for that row
Note on J7: Sally Blair: If "SR (initial)…" is selcted in column 07, we need to convert whatever the user enters here to aged using this eq: ρaged=[0.2+β[ρinitial-0.2] If "field applied coating" is selected in column 06, β=0.65 If any other selection in column 06, β=0.70
Note on K7: These reflectance & emittance rows in columns 08/09 are only open if "Solar Reflectance…/emittance" OR "U-factor Trade-off per…" is selected in column 07. Otherwise grey out.
Note on L7: This is only open if "U-factor Trade-off per Table.." OR ""R value trade-off…." OR "NA: wood framed roof…" is selected in column 07. Otherwise grey out.
Note on I9: Sally Blair: This SRI row in columns 08/09 are only open if "Solar Reflectance Index" is selected in column 07. Otherwise grey out.
Note on G11: Custom dropdown when column 03 is "Altered" and column 04 is Nonresidential or Hotel/ Motel and column 05 is low-sloped
Note on L11: Custom dropdown when column 03 is "New" and column 06 is Metal Building
Note on L17: Custom dropdown when column 03 is "New" and column 06 is anything OTHER THAN "Metal Building" and A03 is 8
Note on G21: Custom dropdown when column 03 is "Altered" and column 04 is Hotel/Motel or Nonresidential and column 05 is steep sloped
Note on L23: Custom dropdown when column 03 is "New" and column 06 is anything OTHER THAN "Metal Building" and A03 is 1-5, or 8-16
Note on L29: Custom dropdown when column 03 is "Altered" and A03 is 6, 7, 8
Note on G30: Sally Blair: Custom dropdown when column 04 is Nonresidential, column 05 is Low slope & Table A column 3 indicates CZ 1,2,4,6-16.
Note on G39: Sally Blair: Custom dropdown when column 04 is Nonresidential, column 05 is Low slope & Table A column 3 indicated CZ 3 or CZ 5.
Note on L39: Custom dropdown when column 03 is "Altered" and A03 is 1-5, 9-16
Note on G49: Custom dropdown when column 04 is Hotel/Motel, column 05 is Low slope OR when column 03 is "New" AND column 04 is Multifamily-Attic Roof OR Multifamily Non-attic Roof
Note on L49: Custom dropdown when column 07 is "R-value Trade-off per Table 180.2-A" and A03 is 6, 7
Note on G57: Sally Blair: Custom dropdown when column 03 is "New", when column 05 is Steep slope.
Note on L57: Custom dropdown when column 07 is "R-value Trade-off per Table 180.2-A" and A03 is 2, 4, 8-15
Note on G64: Custom dropdown when column 04 is "Relacatable All CZ"
Note on G69: Custom dropdown when column 03 is "Altered" and column 04 is Multifamily-Attic Roof OR Multifamily Non-attic Roof AND column 05 is Low-sloped
Note on G79: Custom dropdown when column 03 is "Altered" and column 04 is Multifamily-Attic Roof OR Multifamily Non-attic Roof AND column 05 is Steep-sloped

## H. Wall Assembly Schedule
| User input |  | auto calculated |  |  | From another Table |  |  |  |  | From look up table
H. WALL ASSEMBLY SCHEDULE
This table demonstrates compliance with prescriptive wall assembly requirements in §140.3(a)/§170.2(a) for new construction, §141.0(a)/§180.1 for additions and §141.0(b)1B/§180.2 for alterations.
01 | Indicate wall types included in the project:1 |  |  | ¨ Framed | ¨ Mass (new only) | ¨ Concrete Sandwich Panel (new only) |  | ¨ SIPs |  | ¨ ICF (new only)
|  |  |  | ¨ Metal Panel | ¨ Metal Building | ¨ Spandrel/ Curtain Wall |  | ¨ Straw Bale |  | ¨ Log Home (new only)
1 FOOTNOTE: Wall types indicated above as "(new only)" do not have Title 24, Part 6 requirements for alterations. New construction and additions do have requirements and should be clicked above and compliance demonstrated within this table.
Framed Walls
01 | ¨ | Calculate Area-Weighted Average U-factor for Metal Framed Walls1
02 | ¨ | Include Wood Framed Walls in Area-Weighted Average U-factor Calculation1
03 | 04 | 05 | 06 | 07 | 08 | 09 | 10 | 11 | 12 |  | 13
Tag/Plan Detail ID | Occupancy & Status | How Design U-factor was determined | Location/ Fire Rating | Frame Material, Spacing & Depth | Cavity Insulation per Design | Continuous Insulation per Design | Thermal Performance Unit | Required Thermal Performance2 | U-factor per Design |  | Net Area3 (ft2)
| (pull down) | (pull down) | (pull down) | (pull down) | (pull down) | (pull down) | (pull down) | (look up) | per JA4 | (look up)
per Software/ Other
1 FOOTNOTE: If any individual assembly is non-compliant, assemblies may show compliance using an area-weighted calculation. Metal framed walls may not be combined with other wall types. Wood framed walls are combined with SIPs, spandrel & curtain, metal panel and straw bale wall types. The area-weighted compliance option is not available for alterations demonstrating compliance with R-values in Table 141.0-C. | [8 empty] | Reset | Add Row | Remove Last
2 If "R-value" is shown in cell 10 as the Thermal Performance Unit, the R-value shown here is for cavity insulation per §141.0(b)1B
3 Wall area minus any fenestration area | [15 empty] | Metal Framed Wall Values updated for 2022.
14 | Location in Construction Documents showing Air Barrier
| Occupancy & Status | How Design U-factor was determined | Location/ Fire Rating | Frame Material, Spacing & Depth | Cavity Insulation per Design | Continuous Insulation per Design | Thermal Performance Unit
| Nonresidential/ Relocatable 1 CZ: New | JA4 Tables | Exterior | Metal 16" OC & 2x4 | None | None | U-factor
| Hotel/ Motel: New | Approved Software | Demising | Metal 16" OC & 2x6 | R-5 | R-2 c.i. | R-value
| Relocatable all CZ: New | Other per JA4.1.2.1 | Demising - Non-framed | Metal 16" OC & 2x8 | R-11 | R-4 c.i.
| Any Occupancy: Altered |  | Location/ Fire Rating | Metal 24" OC & 2x4 | R-13 | R-5 c.i.
| Multifamily: New |  | Exterior > 1hr fire rating | Metal 24" OC & 2x6 | R-15 | R-6 c.i.
| Multifamily: Extension |  | Exterior <= 1hr fire rating | Metal 24" OC & 2x8 |  | R-7 c.i.
|  |  | Demising | Wood 16" OC & 2x4- 1/2"gyp | Cavity Insulation per Design | R-8 c.i.
|  |  | Demising - Non-framed | Wood 16" OC & 2x6- 1/2"gyp | None | R-10 c.i.
|  |  |  | Wood 16" OC & 2x8- 1/2"gyp | R-19 | R-12 c.i.
|  |  |  | Wood 24" OC & 2x4- 1/2"gyp | R-20 | R-14 c.i.
|  |  |  | Wood 24" OC & 2x6- 1/2"gyp | R-21 | R-15 c.i.
Wood 24" OC & 2x8- 1/2"gyp
|  |  |  | Wood 16" OC & 2x4- 5/8"gyp | Cavity Insulation per Design
|  |  |  | Wood 16" OC & 2x6- 5/8"gyp | None | Continuous Insulation per Design
|  |  |  | Wood 16" OC & 2x8- 5/8"gyp | R-19 | None
|  |  |  | Wood 24" OC & 2x4- 5/8"gyp | R-22 | R-2 c.i.
|  |  |  | Wood 24" OC & 2x6- 5/8"gyp | R-25 | R-4 c.i.
|  |  |  | Wood 24" OC & 2x8- 5/8"gyp | R-30 | R-5 c.i.
R-6 c.i.
[5 empty] | Cavity Insulation per Design | R-7 c.i.
[5 empty] | None | R-8 c.i.
[5 empty] | R-11 | R-10 c.i.
[5 empty] | R-13 | R-12 c.i.
[5 empty] | R-15 | R-15 c.i.
Cavity Insulation per Design
[5 empty] | None | Continuous Insulation per Design
[5 empty] | R-19 | None
[5 empty] | R-20 | R-2 c.i.
[5 empty] | R-21 | R-4 c.i.
[5 empty] | R-22 | R-5 c.i.
[5 empty] | R-23 | R-6 c.i.
[5 empty] | R-25 | R-7 c.i.
R-8 c.i.
[5 empty] | Cavity Insulation per Design | R-10 c.i.
None
R-19
R-21
R-22
Cavity Insulation per Design
None
R-19
R-22
R-25
R-30
Mass Walls (new walls only)
01 | ¨ | Calculate Area-Weighted Average U-factor for Mass Walls1
02 | 03 | 04 | 05 | 06 | 07 | 08 | 09 |  | 10 | 11 |  | 12
Tag/Plan Detail ID | Occupancy Type | How Design U-factor was determined | Mass Information |  |  | Additional Insulation Information |  |  | Maximum U-factor Allowed2 | U-factor per Design |  | Net Area3 (ft2)
|  |  | Mass Material | Fill Options | Thickness (in) | Frame Material & Thickness (in) | Cavity Insulation per Design
| (pull down) | (pull down) | (pull down) | (pull down) | (pull down) | (pull down) | (pull down) |  | (look up) | per JA4 | (look up)
per Software/ Other
1 FOOTNOTE: If any individual assembly is non-compliant, assemblies may show compliance using an area-weighted calculation. Mass walls are combined with concrete sandwich panel, log & ICF wall types. Mass walls must meet mandatory insulation requirements in §120.7(b), but may area-weight to comply with prescriptive requirements in Table 140.3 for new construction. | [9 empty] | Reset | Add Row | Remove Last
2 Mass walls are defined as "light" or "heavy" depending on their Heat Capacity. Heat Capacity is determined in Tables 4.3.5 and 4.3.6 in Joint Appendix 4. Walls with Heat Capacity of 15 or greater are "heavy" while walls with Heat Capacity from 7 to less than 15 are "light". Walls with heat capacity less than 7 would be categorized as "Wood framed and Other" for compliance purposes.
3 Wall area minus any fenestration area
13 | Location in Construction Documents showing Air Barrier
| Occ Typ Dropdown | How Design U-factor was determined | Mass Material | Fill Options Dropdown | Thickness Dropdown |  | Frame Material & Thickness (in) | Cavity Insulation per Design
| Nonresidential/ Relocatable 1 CZ | JA4 Tables | Solid Concrete | Solid Unit | 3 in |  | NA | NA
| Hotel/ Motel | Approved Software | CMU- LW | Fill Options Dropdown | 4 in |  | No frame type-Any Thick | None
| Relocatable all CZ | Other per JA4.1.2.1 | CMU- MW | Solid Unit | 5 in |  | Wood-0.5 in | R-1
| Multifamily > 1hr fire rating |  | CMU-NW | Solid Grout | 6 in |  | Wood-0.75 in | R-2
| Multifamily <= 1hr fire rating |  | Clay Brick | Partial Grout-uninsulated | 7 in |  | Wood-1 in | R-3
|  |  | Hollow Clay Unit | Partial Grout-insulated | 8 in |  | Wood-1.5 in | R-4 | [5 empty] | Umass | Rinside | Routside | Utotal
[5 empty] | 9 in |  | Wood-2 in | R-5 | [5 empty] | 0.56 | 4.4 | 0 | 0.16166
|  |  |  | Fill Options Dropdown | 10 in |  | Wood-2.5 in | R-6
|  |  |  | Solid Grout | 11 in |  | Wood-3 in | R-7
|  |  |  | Partial Grout-uninsulated | 12 in |  | Wood-3.5 in | R-8
|  |  |  | Partial Grout-insulated | Thickness Dropdown |  | Wood-4 in | R-9
[5 empty] | 6 in |  | Wood-4.5 in | R-10
[5 empty] | 8 in |  | Wood-5 in | R-11
[5 empty] | 10 in |  | Wood-5.5 in | R-12
[5 empty] | 12 in |  | Metal-0.5 in | R-13
[7 empty] | Metal-0.75 in | R-14
[5 empty] | Thickness Dropdown |  | Metal-1 in | R-15
[5 empty] | 3 in |  | Metal-1.5 in | R-16
[5 empty] | 4 in |  | Metal-2 in | R-17
[5 empty] | 5 in |  | Metal-2.5 in | R-18
[7 empty] | Metal-3 in | R-19
[5 empty] | Thickness Dropdown |  | Metal-3.5 in | R-20
[5 empty] | 6 in |  | Metal-4 in | R-21
[5 empty] | 8 in |  | Metal-4.5 in
Metal-5 in
Metal-5.5 in
EIFS
Concrete Sandwich Panel Walls (new walls only)
01 | ¨ | Calculate Area-Weighted Average U-factor for Concrete Sandwich Panel Walls1
02 | 03 | 04 | 05 | 06 | 07 | 08 | 09 | 10 | 11 |  | 12
Tag/Plan Detail ID | Occupancy Type | How Design U-factor was determined | Mass Information |  | Insulation Thickness/ R-value | Additional Insulation Information |  | Maximum U-factor Allowed2 | U-factor per Design |  | Net Area3 (ft2)
|  |  | Percent Concrete Web | Steel Penetrates Insulation? |  | Frame Material & Thickness (in) | Cavity Insulation per Design
| (pull down) | (pull down) | (pull down) | (pull down) | (pull down) | (pull down) | (pull down) | (look up) | per JA4 | (look up)
per Software/ Other
1 FOOTNOTE: If any individual assembly is non-compliant, assemblies may show compliance using an area-weighted calculation. Concrete sandwich panels are combined with mass, log & ICF wall types. Concrete Sandwich Panel walls must meet mandatory insulation requirements in §120.7(b), but may area-weight to comply with prescriptive requirements in Table 140.3 for new construction. | [8 empty] | Reset | Add Row | Remove Last
2 Concrete Sandwich Panel walls are defined as "heavy" since their Heat Capacity is 15 or greater as determined in Table 4.3.7 in Joint Appendix 4.
3 Wall area minus any fenestration area
13 | Location in Construction Documents showing Air Barrier
| Occ Typ Dropdown | How Design U-factor was determined | Percent Concrete Web | Steel Penetrates Insulation? | Insulation Thickness/ R-value | Frame Material & Thickness (in) | Cavity Insulation per Design
| Nonresidential/ Relocatable 1 CZ | JA4 Tables | 0% | Yes | 1.5 in/ R-7.0 | No frame type-Any Thick | None
| Hotel/ Motel | Approved Software | 10% | No | 2.0 in/ R-9.3 | Wood-0.5 in | R-1
| Relocatable all CZ | Other per JA4.1.2.1 | 20% |  | 3.0 in/ R-14.0 | Wood-0.75 in | R-2
| Multifamily > 1hr fire rating |  |  |  | 4.0 in/ R-18.6 | Wood-1 in | R-3
| Multifamily <= 1hr fire rating |  |  |  | 6.0 in/ R-27.9 | Wood-1.5 in | R-4
[6 empty] | Wood-2 in | R-5
[6 empty] | Wood-2.5 in | R-6
[6 empty] | Wood-3 in | R-7 |  |  |  |  | Ucsp | Rinside | Routside | Utotal
[6 empty] | Wood-3.5 in | R-8 |  |  |  |  | 0.588 | 3 | 0 | 0.21274
[6 empty] | Wood-4 in | R-9
[6 empty] | Wood-4.5 in | R-10
[6 empty] | Wood-5 in | R-11
[6 empty] | Wood-5.5 in | R-12
[6 empty] | Metal-0.5 in | R-13
[6 empty] | Metal-0.75 in | R-14
[6 empty] | Metal-1 in | R-15
[6 empty] | Metal-1.5 in | R-16
[6 empty] | Metal-2 in | R-17
[6 empty] | Metal-2.5 in | R-18
[6 empty] | Metal-3 in | R-19
[6 empty] | Metal-3.5 in | R-20
[6 empty] | Metal-4 in | R-21
Metal-4.5 in
Metal-5 in
Metal-5.5 in
EIFS
Structural Insulated Panels (SIPs) Walls
01 | ¨ | Include SIPs Walls in Area-Weighted Average U-factor Calculation1
02 | 03 | 04 | 05 | 06 | 07 | 08 | 09 | 10 | 11 |  | 12
Tag/Plan Detail ID | Occupancy & Status | How Design U-factor was determined | Wood Framing Connection Type (Spline) | Panel Thickness (in.) | Core Insulation per Design | Continuous Insulation per Design | Thermal Performance Unit | Required Thermal Performance2 | U-factor per Design |  | Net Area3 (ft2)
| (pull down) | (pull down) | (pull down) | (pull down) | (pull down) | (pull down) | (pull down) | (look up) | per JA4 | (look up)
per Software/Other
1 FOOTNOTE: If any individual assembly is non-compliant, assemblies may show compliance using an area-weighted calculation. SIP walls are combined with wood framed, spandrel & curtain, metal panel and straw bale wall types. The area-weighted compliance option is not available for alterations demonstrating compliance with R-values in §141.0(b)1B3. | [8 empty] | Reset | Add Row | Remove Last
2 If "R-value" is shown in cell 09 as the Thermal Performance Unit, the R-value shown here is for core insulation per §141.0(b)1B3.
3 Wall area minus any fenestration area
13 | Location in Construction Documents showing Air Barrier
| Occupancy & Status | How Design U-factor was determined | Wood Framing Connection Type (Spline) | Panel Thickness (in.) | Core Insulation per Design | Continuous Insulation per Design | Thermal Performance Unit
| Nonresidential/ Relocatable 1 CZ: New | JA4 Tables | OSB | 4.5 in | R-X | None | U-factor
| Hotel/ Motel: New | Approved Software | Single 2x | 6.5 in |  | R-2 | R-value
| Relocatable all CZ: New | Other per JA4.1.2.1 | Double 2x | 8.25 in |  | R-4
| Any Occupancy: Altered |  | I-joist | 10.25 in |  | R-5
| Multifamily > 1hr fire rating |  |  | 12.25 in |  | R-6
| Multifamily <= 1hr fire rating |  |  |  |  | R-8
Spandrel & Curtain Walls
01 | ¨ | Include Spandrel/ Curtain Walls in Area-Weighted Average U-factor Calculation1
02 | 03 | 04 | 05 |  | 06 |  | 07 | 08 | 09 | 10 |  | 11
Tag/Plan Detail ID | Occupancy & Status | How Design U-factor was determined | Type |  | Finish |  | Insulation R-value | Thermal Performance Unit | Required Thermal Performance | U-factor per Design |  | Net Area2 (ft2)
| (pull down) | (pull down) | (pull down) |  | (pull down) |  | (pull down) | (pull down) | (look up) | per JA4 | (look up)
per Software/ Other
1 FOOTNOTE: If any individual assembly is non-compliant, assemblies may show compliance using an area-weighted calculation. Spandrel/ Curtain walls are combined with wood framed, SIPs, metal panel and straw bale wall types. The area-weighted compliance option is not available for alterations demonstrating compliance with R-values in §141.0(b)1B4. | [9 empty] | Reset | Add Row | Remove Last
2 Wall area minus any fenestration area
12 | Location in Construction Documents showing Air Barrier
| Occupancy & Status | How Design U-factor was determined | Type |  | Finish |  | Insulation R-value | Thermal Performance Unit
| Nonresidential/ Relocatable 1 CZ: New | JA4 Tables | Spandrel: Aluminum, no thermal break |  | Single Pane Glass |  | None | U-factor
| Hotel/ Motel: New | Approved Software | Spandrel: Aluminum, with thermal break |  | Dual Pane Glass, no Low-E |  | R-4 | R-value
| Relocatable all CZ: New | Other per JA4.1.2.1 | Spandrel: Structural Glazing |  | Dual Pane Glass with Low-E |  | R-7
| Any Occupancy: Altered |  | Spandrel: No framing/Continuous insulation |  | Triple Pane Glass |  | R-10
| Multifamily > 1hr fire rating |  | CW: Aluminum, no thermal break |  | Veneer, Metal, Concrete Panel |  | R-15
| Multifamily <= 1hr fire rating |  | CW: Aluminum, with thermal break |  |  |  | R-20
|  |  | CW: Structural Glazing |  |  |  | R-25
|  |  | CW: No framing/Continuous insulation |  |  |  | R-30
Metal Building Walls
01 | ¨ | Calculate Area-Weighted Average U-factor for Metal Building Walls1
02 | 03 | 04 | 05 |  | 06 | 07 | 08 | 09 | 10 |  | 11
Tag/Plan Detail ID | Occupancy & Status | How Design U-factor was determined | Insulation System |  | Cavity Insulation per Design | Continuous Insulation per Design | Thermal Performance Unit | Required Thermal Performance2 | U-factor per Design |  | Net Area3 (ft2)
| (pull down) | (pull down) | (pull down) |  | (pull down) | (pull down) | (pull down) | (look up) | per JA4 | (look up)
per Software/ Other
1 FOOTNOTE: If any individual assembly is non-compliant, assemblies may show compliance using an area-weighted calculation. Metal Building walls may not be combined with other wall types. The area-weighted compliance option is not available for alterations demonstrating compliance with R-value in §141.0(b)1B1. | [8 empty] | Reset | Add Row | Remove Last
2 If "R-value" is shown in cell 10 as the Thermal Performance Unit, the R-value shown here is for cavity insulation per §141.0(b)1B1.
3 Wall area minus any fenestration area
12 | Location in Construction Documents showing Air Barrier
| Occupancy & Status | How Design U-factor was determined | Insulation System |  | Cavity Insulation per Design | Continuous Insulation per Design | Thermal Performance Unit
| Nonresidential/ Relocatable 1 CZ: New | JA4 Tables | Single Layer Batt Insulation |  | Single Layer Opts | None | U-factor
| Hotel/ Motel: New | Approved Software | Double Layer Batt Insulation |  | None | R-2 | R-value
| Relocatable all CZ: New | Other per JA4.1.2.1 |  |  | R-6 | R-4
| Any Occupancy: Altered |  |  |  | R-10 | R-6
| Multifamily |  |  |  | R-11 | R-7
[5 empty] | R-13 | R-8
[5 empty] | Double Layer Opts | R-10
[5 empty] | R-6 + R-13 | R-14
R-10 + R-13
R-13 + R-13
R-19 + R-13
Metal Panel Walls
01 | ¨ | Include Metal Panel Walls in Area-Weighted Average U-factor Calculation1
02 | 03 | 04 | 05 | 06 | 07 | 08 |  | 09
Tag/Plan Detail ID | Name/Description | Occupancy & Status | How Design U-factor was determined | Panel Thickness (in.) | Maximum U-factor Allowed | U-factor per Design |  | Net Area2 (ft2)
|  | (pull down) | (pull down) | (pull down) | (look up) | per JA4 | (look up)
per Software/ Other
1 FOOTNOTE: If any individual assembly is non-compliant, assemblies may show compliance using an area-weighted calculation. Metal Panel walls are combined with wood framed, spandrel & curtain, SIPs and straw bale wall types. The area-weighted compliance option is not available for alterations demonstrating compliance with R-values in §141.0(b)1B3. | [5 empty] | Reset | Add Row | Remove Last
2 Wall area minus any fenestration area
10 | Location in Construction Documents showing Air Barrier
|  | Occupancy & Status | How Design U-factor was determined | Panel Thickness (in.)
|  | Nonresidential/ Relocatable 1 CZ: New | JA4 Tables | 2 in
|  | Hotel/ Motel: New | Approved Software | 2.5 in
|  | Relocatable all CZ: New | Other per JA4.1.2.1 | 3 in
|  | Any Occupancy: Altered |  | 4 in
|  | Multifamily > 1hr fire rating |  | 5 in
|  | Multifamily <= 1hr fire rating |  | 6 in
Log Home Walls (new walls only)
01 | ¨ | Calculate Area-Weighted Average U-factor for Log Home Walls1
02 | 03 | 04 | 05 | 06 | 07 | 08 | 09 |  | 10
Tag/Plan Detail ID | Occupancy Type | How Design U-factor was determined | Log Diameter (in) | Additional Insulation Information |  | Maximum U-factor Allowed2 | U-factor per Design |  | Net Area3 (ft2)
|  |  |  | Frame Material & Thickness (in) | Cavity Insulation per Design
| (pull down) | (pull down) | (pull down) | (pull down) | (pull down) | (look up) | per JA4 | (look up)
per Software
1 FOOTNOTE: If any individual assembly is non-compliant, assemblies may show compliance using an area-weighted calculation. Log walls are combined with concrete sandwich panel, mass & ICF wall types. Log Home walls must meet mandatory insulation requirements in §120.7(b), but may area-weight to comply with prescriptive requirements in Table 140.3 for new construction. | [6 empty] | Reset | Add Row | Remove Last
2 Log Home walls are defined as "wood framed and other" or "light" depending on their Heat Capacity. Heat Capacity is determined in Table 4.3.11 in Joint Appendix 4. Walls with Heat Capacity from 7 to less than 15 are "light". Walls with heat capacity less than 7 would be categorized as "Wood framed and Other" for compliance purposes.
3 Wall area minus any fenestration area
11 | Location in Construction Documents showing Air Barrier
| Occ Typ Dropdown | How Design U-factor was determined | Log Diameter | Frame Material & Thickness (in) | Cavity Insulation per Design |  |  |  |  | Ulog | Rinside | Routside | Utotal
| Nonresidential/ Relocatable 1 CZ | JA4 Tables | 6 in | No frame type-Any Thick | None |  |  |  |  | 0.07 | 3.6 | 0 | 0.055911
| Hotel/ Motel | Approved Software | 8 in | Wood-0.5 in | R-1
|  | Other per JA4.1.2.1 | 10 in | Wood-0.75 in | R-2
|  |  | 12 in | Wood-1 in | R-3
|  |  | 14 in | Wood-1.5 in | R-4
|  |  | 16 in | Wood-2 in | R-5
|  |  |  | Wood-2.5 in | R-6
|  |  |  | Wood-3 in | R-7
|  |  |  | Wood-3.5 in | R-8
|  |  |  | Wood-4 in | R-9
|  |  |  | Wood-4.5 in | R-10
|  |  |  | Wood-5 in | R-11
|  |  |  | Wood-5.5 in | R-12
|  |  |  | Metal-0.5 in | R-13
|  |  |  | Metal-0.75 in | R-14
|  |  |  | Metal-1 in | R-15
|  |  |  | Metal-1.5 in | R-16
|  |  |  | Metal-2 in | R-17
|  |  |  | Metal-2.5 in | R-18
|  |  |  | Metal-3 in | R-19
|  |  |  | Metal-3.5 in | R-20
|  |  |  | Metal-4 in | R-21
Metal-4.5 in
Metal-5 in
Metal-5.5 in
EIFS
Straw Bale Walls
01 | ¨ | Include Straw Bale Walls in Area-Weighted Average U-factor Calculation1
02 | 03 | 04 | 05 | 06 | 07 | 08 | 09 |  | 10
Tag/Plan Detail ID | Name/Description | Occupancy & Status | How Design U-factor was determined | Insulation per Design | Thermal Performance Unit | Required Thermal Performance2 | U-factor per Design |  | Net Area3 (ft2)
|  | (pull down) | (pull down) | (pull down) | (pull down) | (look up) | per JA4 | (look up)
per Software/ Other
1 FOOTNOTE: If any individual assembly is non-compliant, assemblies may show compliance using an area-weighted calculation. Straw bale walls are combined with wood framed, spandrel & curtain, metal panel and SIPs wall types. The area-weighted compliance option is not available for alterations demonstrating compliance with R-values in §141.0(b)1B3. | [6 empty] | Reset | Add Row | Remove Last
2 If "R-value" is shown in cell 07 as the Thermal Performance Unit, the R-value shown here is for cavity insulation per §141.0(b)1B3.
3 Wall area minus any fenestration area
11 | Location in Construction Documents showing Air Barrier
|  | Occupancy & Status | How Design U-factor was determined | Insulation per Design | Thermal Performance Unit
|  | Nonresidential/ Relocatable 1 CZ: New | JA4 Tables | R-30 | U-factor
|  | Hotel/ Motel: New | Approved Software |  | R-value
|  | Relocatable all CZ: New | Other per JA4.1.2.1
Any Occupancy: Altered
Insulated Concrete Form Walls (new walls only)
01 | ¨ | Calculate Area-Weighted Average U-factor for ICF Walls1
02 | 03 | 04 | 05 | 06 | 07 | 08 | 09 | 10 |  | 11
Tag/Plan Detail ID | Occupancy Type | How Design U-factor was determined | ICF Type | Concrete Core Thickness (in) | Insulation Type | Insulation Thickness (in) | Maximum Allowed U-factor2 | U-factor per Design |  | Net Area3 (ft2)
| (pull down) | (pull down) | (pull down) | (pull down) | (pull down) | (pull down) | (look up) | per JA4 | (look up)
per Software/ Other
1 FOOTNOTE: If any individual assembly is non-compliant, assemblies may show compliance using an area-weighted calculation. ICF walls are combined with concrete sandwich panel, log & mass wall types. ICF walls must meet mandatory insulation requirements in §120.7(b), but may area-weight to comply with prescriptive requirements in Table 140.3 for new construction. | [7 empty] | Reset | Add Row | Remove Last
2 ICF walls are defined as "light" or "heavy" depending on their Heat Capacity. Heat Capacity is determined in Table 4.3.13 in Joint Appendix 4. Walls with Heat Capacity of 15 or greater are "heavy" while walls with Heat Capacity from 7 to less than 15 are "light".
3 Wall area minus any fenestration area
12 | Location in Construction Documents showing Air Barrier
| Occ Typ Dropdown | How Design U-factor was determined | ICF Type | Concrete Core Thickness | Insulation Type (Flat col 05) | Insulation Thickness
| Nonresidential/ Relocatable 1 CZ | JA4 Tables | Flat | Thickness Dropdown | EPS | Thickness Dropdown
| Hotel/ Motel | Approved Software | Waffle Grid | 4 in | XPS | 2.0 in
| Relocatable all CZ | Other per JA4.1.2.1 | Screen Grid | 6 in | Polyurethane | 2.25 in
| Multifamily > 1hr fire rating |  |  | 8 in |  | 2.5 In
| Multifamily <= 1hr fire rating |  |  | 10 in |  | 2.625 in
|  |  |  | 12 in | (Waffle col 05) | 2.75 in
|  |  |  | Thickness Dropdown | EPS | 3.0 in
|  |  |  | 6 in | Cement/EPS Compound | 3.5 in
|  |  |  | 8 in |  | 4.0 in
|  |  |  | Thickness Dropdown | (Screen col 05) | Thickness Dropdown
|  |  |  | 6 in | EPS | 2.0 in
[5 empty] | Cement/EPS Compound | 2.5 in
2.625 In
2.75 in
3.0 in
3.5 in
4.0 in
Thickness Dropdown
1.5 in
2.0 in
4.5 In
Thickness Dropdown
2.0 in
3.0 in
4.0 in
If any of these area-weighted tables are triggered, the exceptional condition in Table D row 17 should be triggered.
Area-Weighted Average U-factor Compliance Calculation for Metal Framed Walls
01 | 02 | 03 | 04 | 05
Wall Type | Total Area of Wall Type (ft2) | Area-weighted U-factor for Wall Type |  | Compliance Results Using Area-Weighted Calculation Option
|  | Required | Designed
Metal Framed | Ben, sum of "Area (ft2)" column for the subtable | = (sum (required thermal performance x area))/ total area of wall type | = (sum (U-factor per Design x area))/ total area of wall type | COMPLIES or DOES NOT COMPLY
Area-Weighted Average U-factor Compliance Calculation for Mass Walls
01 | 02 | 03 | 04 | 05 | 06
Wall Type | Total Area of Wall Type (ft2) | Mandatory U-factor | Area-weighted U-factor for Wall Type |  | Compliance Results Using Area-Weighted Calculation Option
|  | Required | Required | Designed
Light Mass | Ben, sum of "Area (ft2)" column for the subtable | =0.440 if column 07 in subtable is >=6in and column 05 is CMU, otherwise "NA" | = (sum (required thermal performance x area))/ total area of wall type | = (sum (U-factor per Design x area))/ total area of wall type | COMPLIES or DOES NOT COMPLY
Heavy Mass | Ben, sum of "Area (ft2)" column for the subtable | =0.440 0.690 if column 07 in subtable is >=8in and column 05 is CMU, otherwise "NA" | = (sum (required thermal performance x area))/ total area of wall type | = (sum (U-factor per Design x area))/ total area of wall type | COMPLIES or DOES NOT COMPLY
Area-Weighted Average U-factor Compliance Calculation for Wood Framed/ SIPs/ Spandrel/ Curtain/ Metal Panel/ Straw Bale Wall Types
01 | 02 | 03 | 04 | 05
Wall Type | Total Area of Wall Type (ft2) | Area-weighted U-factor for Wall Type |  | Compliance Results Using Area-Weighted Calculation Option
|  | Required | Designed
Ben, pulls in Subtable Name (ie "SIPs Wall") for any subtable with column 01 checked | Ben, sum of "Area (ft2)" column for the subtable | = (sum (required thermal performance x area))/ total area of wall type | = (sum (designed thermal performance x area))/ total area of wall type
Total For All Wall Types: | =sum (column 02) | = (sum (required thermal performance x area))/ total area of all wall types | = (sum (designed thermal performance x area))/ total area of all wall types | COMPLIES or DOES NOT COMPLY
Area-Weighted Average U-factor Compliance Calculation for Metal Building Walls
01 | 02 | 03 | 04 | 05
Wall Type | Total Area of Wall Type (ft2) | Area-weighted U-factor for Wall Type |  | Compliance Results Using Area-Weighted Calculation Option
|  | Required | Designed
Metal Building | Ben, sum of "Area (ft2)" column for the subtable | = (sum (required thermal performance x area))/ total area of wall type | = (sum (U-factor per Design x area))/ total area of wall type | COMPLIES or DOES NOT COMPLY
Note on E5: Sally Blair: These selections expand appropriate sub section of Table H.
Note on C12: Sally Blair: Ben, columns 05, 09, 12 & 13 grey out if "R-value" is selected in column 10.
Note on H12: Alexis Markstrum: Ben, in the UI, move this field on all applicable subtables to be before 05 (How Design U-factor was determined)
Note on C14: Column 05 determines if Columns 08 through 09 & 12 use the pull downs (upper row) or the user input (lower row) for assembly information. "Approved software" OR "Other per.." = user inputs & "JA4 tables" = pull downs. The other row will grey out when 05 is selected. (same as how Table F roof assembly is working for 2016)
Note on H14: Sally Blair: Ben, this is only a dropdown if column 04 is "Any Occupancy: Altered" AND columns 01 or 02 "Calculate Area-Weighted..." is NOT checked. Otherwise, it auto-selects U-factor and is not editable by the user. If column 04 says Multifamily: Extension, it auto selects R-value
Note on I14: When column 04 says any of the 3 choices that include "New" AND column 06 says "Exterior", this value comes from the Tables in Section 140.3. Which table to use depends on the occupancy type in column 03: Nonresidential & Relocatables = Table 140.3-B (UPDATED VALUES FOR 2025) Hotel/Motel =Table 140.3-C Relocatables All CZ =Table 140.3-D Also note the correct value in the table is for "metal framed" or "wood framed", based on column 07. Multifamily in col 04 & ">1hr fire" in col 06 & A03 is CZ 1-5, 8-10, 12, 13 = 0.059 Multifamily in col 04 & ">1hr fire" in col 06 & A03 is CZ 11, 14-16 = 0.051 Multifamily in col 04 & ">1hr fire" in col 06 & A03 is CZ 6, 7 = 0.065 Multifamily in col 04 & "<=1hr fire" in col 06 & A03 is CZ 1-5, 8-16 = 0.051 Multifamily in col 04 & "<=1hr fire" in col 06 & A03 is CZ 6,7 = 0.065 Ben, when column 04 says "New" AND column 06 says "Demising", here are the values: Metal framed: U-0.151 Wood framed: U-0.099 When column 04 says "Any Occupancy: Altered" here are the values: Metal framed: R-13 or U-0.217 Wood framed: R-11 or U-0.110 When column 04 says "Multifamily: Exension" AND column 10 says "R-value" AND column 07 says "Wood...2x4", value is: R-15 When column 04 says "Multifamily: Exension" AND column 10 says R-value AND column 07 says "Wood...2x6", value is: R-21
Note on K14: Sally Blair: Cell will be open for user input if Column 05 is"JA4 Tables", but greyed out if it is "Approved Software" OR "Other per JA4...". "Per Software" cell open if Column 05 is "Approved Software" OR "Other per JA4..." & grey if "JA4 Tables". For wood framed walls w 1/2" gyp use Table 4.3.1 in JA4 For wood framed walls w 5/8" gyp use Table 4.3.1(a) in JA4 For metal framed walls use 4.3.3 in JA4 Framing type is from column 07
Note on L14: Sally Blair: Ben, this is open for user entry if columns 01 or 02 are checked. Otherwise, grey out.
Note on D19: Alexis Markstrum: Show this field (for all the subtables) at the bottom of the subtable, not every row
Note on D20: Dropdown if any of the following in Column 04: - Nonres/Relocatable 1 CZ - Hotel/Motel: New - Relocatable all CZ: New - Any Occupancy: Altered
Note on F20: Custom dropdown if Metal 2x4 choices are selected in column 07.
Note on C22: If "Approved Software" or "Other per JA4.1.2.1" are selected, Table D note in Row 20 triggers. If they reselct JA4 Tables, note in D untriggers.
Note on D23: Alexis Markstrum: If this is selected, gray out the rest of the table
Note on D24: Dropdown if any of the following in Column 04: - Multifamily
Note on F27: Custom dropdown if Metal 2x6 choices are selected in column 07.
Note on D28: Alexis Markstrum: If this is selected, gray out the rest of the table
Note on F33: Custom dropdown if Metal 2x8 choices are selected in column 07.
Note on F40: Custom dropdown if Wood 2x4 choices are selected in column 07.
Note on F46: Custom dropdown if Wood 2x6 & 1/2" gyp choices are selected in column 07.
Note on F55: Custom dropdown if Wood 2x6 & 5/8" gypchoices are selected in column 07.
Note on F61: Custom dropdown if Wood 2x8 choices are selected in column 07.
Note on K71: Sally Blair: Cell will be open for user input if Column 04 is"JA4 Tables", but greyed out if it is "Approved Software" OR "Other per JA4...". "Per Software" cell open if Column 04 is "Approved Software" OR "Other per JA4..." & grey if "JA4 Tables".
Note on C73: Column 04 determines if Columns 08-09 & 11 use the pull downs (upper row) or the user input (lower row) for assembly information. "Approved software" OR "Other per.." = user inputs & "JA4 tables" = pull downs. The other row will grey out when 04 is selected. (same as how Table F roof assembly is working for 2016)
Note on J73: Ben, the value here comes from the Tables in Section 140.3. Which table to use depends on the occupancy type from column 03: Nonresidential & Relocatables = Table 140.3-B (UPDATED VALUES FOR 2025) Hotel/Motel =Table 140.3-C Relocatables All CZ =Table 140.3-D Multifamily = Table 170.2-A Also note the correct value in the table is for "light mass" or "heavy mass" or "Wood framed & Other", this is determined by "HC" which is a value from the JA4 tables. So, when you program the requirement, you'll need to reference this from the JA4 table to select the correct value. Let me know if we need to talk through it. Heat Capacity < 7 the value is "Wood framed & Other" (MF also depends on fire rating in col 03) Light = 7.0 < heat capacity < 15.0 Heavy = heat capacity > 15.0
Note on L73: Sally Blair: Ben, if 06 is "solid unit" this would come from JA Table 4.3.6. AND if there are values in columns 08/09 you would add the value from Table 4.3.14 If 06 is anything OTHER THAN "solid unit" this comes from JA4 Table 4.3.5 AND if there are values in columns 08/09 you would add the value from Table 4.3.14 Use Equation 4-4 in JA4.1.4 to get the actual requirement since Mass is in U-factor and Additional Insulation from Table 4.3.14 is in R-value.
Note on M73: Sally Blair: Ben, this is open for user entry if column 01 is checked. Otherwise, grey out.
Note on E80: Sally Blair: If 05 is "Solid Concrete" or "Clay Brick"
Note on F80: Sally Blair: Dropdown if "solid unit" selected in 06.
Note on C82: If "Approved Software" or "Other per JA4.1.2.1" are selected, Table D note in Row 20 triggers. If they reselct JA4 Tables, note in D untriggers.
Note on E82: If 05 is any of the following: - CMU-LW - CMU- MW - CMU- NW - Hollow Clay Unit
Note on E88: If 05 is - Hollow Clay Unit
Note on F91: Sally Blair: Dropdown if 06 is any of the following: - Solid Grout - Partial Grout-uninsulated - Partial Grout- Insulated
Note on F97: Dropdown if 05 is Clay Brick
Note on F102: Updated 9.15.20: Dropdown if 05 is Hollow Clay Unit
Note on J111: Sally Blair: Cell will be open for user input if Column 04 is"JA4 Tables", but greyed out if it is "Approved Software" OR "Other per JA4...". "Per Software" cell open if Column 04 is "Approved Software" OR "Other per JA4..."& grey if "JA4 Tables".
Note on C113: Sally Blair: Column 04 determines if Columns 08 -09 & 11 use the pull downs (upper row) or the user input (lower row) for assembly information. "Approved software" OR "Other per.." = user inputs & "JA4 tables" = pull downs. The other row will grey out when 04 is selected. (same as how Table F roof assembly is working for 2016)
Note on I113: Ben, the value here comes from the Tables in Section 140.3. Which table to use depends on the occupancy type from column 03: Nonresidential & Relocatables = Table 140.3-B (UPDATED VALUES FOR 2025) Hotel/Motel =Table 140.3-C Relocatables All CZ =Table 140.3-D Multifamily = 170.2-A Also note the correct value in the table is for "light mass" or "heavy mass" or "Wood framed & Other", this is determined by "HC" which is a value from the JA4 tables. So, when you program the requirement, you'll need to reference this from the JA4 table to select the correct value. Let me know if we need to talk through it. All of these U-factor's will be considered Heavy = heat capacity > 15.0. Use "Mass, Heavy" from Table 140.3
Note on K113: Sally Blair: Ben, this would come from JA Table 4.3.7. AND if there are values in columns 08/09 you would add the value from Table 4.3.14 Use Equation 4-4 in JA4.1.4 to get the actual requirement since CSP is in U-factor and Additional Insulation from Table 4.3.14 is in R-value.
Note on L113: Sally Blair: Ben, this is open for user entry if column 01 is checked. Otherwise, grey out.
Note on C121: If "Approved Software" or "Other per JA4.1.2.1" are selected, Table D note in Row 20 triggers. If they reselct JA4 Tables, note in D untriggers.
Note on C149: Sally Blair: Ben, columns 04-06, 08, 11 & 12 grey out if "R-value" is selected in column 09.
Note on C151: Column 04 determines if Columns 05 through 08 & 11 use the pull downs (upper row) or the user input (lower row) for assembly information. "Approved software" OR "Other per.." = user inputs & "JA4 tables" = pull downs. The other row will grey out when 04 is selected. (same as how Table F roof assembly is working for 2016)
Note on H151: Sally Blair: Ben, this is only a dropdown if column 03 is "Any Occupancy: Altered" AND column 01 "Include SIPs Wall in Area-weighted…" is NOT checked. Otherwise, it auto-selects U-factor and is not editable by the user.
Note on I151: Ben, For "New" walls (column 03), this value comes from the Tables in Section 140.3. Which table to use depends on the occupancy type from column 03: Nonresidential & Relocatables = Table 140.3-B (UPDATED VALUES FOR 2025) Hotel/Motel =Table 140.3-C Relocatables All CZ =Table 140.3-D Multifamily ">1hr fire" in col 03 & A03 is CZ 1-5, 8-10, 12, 13 = 0.059 Multifamily ">1hr fire" in col 03 & A03 is CZ 11, 14-16 = 0.051 Multifamily ">1hr fire" in col 03 & A03 is CZ 6, 7 = 0.065 Multifamily "<=1hr fire" in col 03 & A03 is CZ 1-5, 8-16 = 0.051 Multifamily "<=1hr fire" in col 03 & A03 is CZ 6,7 = 0.065 When column 03 says "Any Occupancy: Altered" this value is R-11 or U-0.110
Note on K151: Sally Blair: Cell will be open for user input if Column 05 is"JA4 Tables", but greyed out if it is "Approved Software" OR "Other per JA4...". Use Table 4.3.2 in JA4 for look up value.
Note on L151: Sally Blair: cell opens for user input if column 01 "Include SIPs Wall in Area Weighted Calculation per?" is checked, otherwise grey out.
Note on K152: Sally Blair: Cell will be open for user entry if Column 05 is "Approved Software" OR "Other per JA4...", but greyed out if it is " JA4 Tables".
Note on F158: Sally Blair: This dropdown needs to be custom based on panel thickness in column 06: choices for 4.5in: R-14 R-18 choices for 6.5in: R-22 R-33 choices for 8.25in: R-28 choices for 10.25in: R-36 R-55 choices for 12.25in: R-44
Note on C159: If "Approved Software" or "Other per JA4.1.2.1" are selected, Table D note in Row 20 triggers. If they reselct JA4 Tables, note in D untriggers.
Note on C181: Ben, columns 04-06, 10 & 11 grey out if "R-value" is selected in column 08.
Note on C183: Column 04 determines if Columns 05 through 07 & 10 use the pull downs (upper row) or the user input (lower row) for assembly information. "Approved software" OR "Other per.." = user inputs & "JA4 tables" = pull downs. The other row will grey out when 04 is selected. (same as how Table F roof assembly is working for 2016)
Note on I183: Sally Blair: Ben, this is only a dropdown if column 03 is "Any Occupancy: Altered" AND column 01 "Include Spandrel/ curtain Wall in Area-weighted…" is NOT checked. Otherwise, it auto-selects U-factor and is not editable by the user.
Note on J183: Ben, For "New" walls (column 03), this value comes from the Tables in Section 140.3. Which table to use depends on the occupancy type from column 03: Nonresidential & Relocatables = Table 140.3-B (UPDATED VALUES FOR 2025) Hotel/Motel =Table 140.3-C Relocatables All CZ =Table 140.3-D Multifamily ">1hr fire" in col 03 & A03 is CZ 1-5, 8-10, 12, 13 = 0.059 Multifamily ">1hr fire" in col 03 & A03 is CZ 11, 14-16 = 0.051 Multifamily ">1hr fire" in col 03 & A03 is CZ 6, 7 = 0.065 Multifamily "<=1hr fire" in col 03 & A03 is CZ 1-5, 8-16 = 0.051 Multifamily "<=1hr fire" in col 03 & A03 is CZ 6,7 = 0.065 Use requirements for "Wood Framed & Other". When column 03 says "Any Occupancy: Altered" this value is R-4 or U-0.280
Note on L183: Sally Blair: Cell will be open for user input if Column 05 is"JA4 Tables", but greyed out if it is "Approved Software" OR "Other per JA4...". Use Table 4.3.8 in JA4 for look up value.
Note on M183: Sally Blair: cell opens for user input if column 01 "Include Spandrel/ curtain Wall in Area Weighted Calculation per?" is checked, otherwise grey out.
Note on L184: Sally Blair: Cell will be open for user entry if Column 05 is "Approved Software" OR "Other per JA4...", but greyed out if it is " JA4 Tables".
Note on C190: If "Approved Software" or "Other per JA4.1.2.1" are selected, Table D note in Row 20 triggers. If they reselct JA4 Tables, note in D untriggers.
Note on C200: Sally Blair: Ben, columns 04-05, 07, 10 & 11 grey out if "R-value" is selected in column 08.
Note on C202: Column 04 determines if Columns 05 through 07 & 10 use the pull downs (upper row) or the user input (lower row) for assembly information. "Approved software" OR "Other per.." = user inputs & "JA4 tables" = pull downs. The other row will grey out when 04 is selected. (same as how Table F roof assembly is working for 2016)
Note on H202: Sally Blair: Ben, this is only a dropdown if column 03 is "Any Occupancy: Altered" AND column 01 "Calculate Area-weighted…" is NOT checked. Otherwise, it auto-selects U-factor and is not editable by the user.
Note on I202: Ben, For "New" walls (column 03), this value comes from the Tables in Section 140.3. Which table to use depends on the occupancy type from column 03: Nonresidential & Relocatables = Table 140.3-B (UPDATED VALUES FOR 2025) Hotel/Motel =Table 140.3-C Relocatables All CZ =Table 140.3-D Multifamily = Table 170.2-A When column 03 says "Any Occupancy: Altered" this value is R-13 or U-0.113
Note on K202: Sally Blair: Cell will be open for user input if Column 04 is"JA4 Tables", but greyed out if it is "Approved Software" OR "Other per JA4...". Use Table 4.3.9 in JA4 for look up value.
Note on L202: Sally Blair: cell opens for user input if column 01 "Calculate Area Weighted ..." is checked, otherwise grey out.
Note on K203: Sally Blair: Cell will be open for user entry if Column 04 is "Approved Software" OR "Other per JA4...", but greyed out if it is " JA4 Tables".
Note on F209: Sally Blair: Custom based on selection in column 05.
Note on C210: 2019 Update: If "Approved Software" or "Other per JA4.1.2.1" are selected, Table D note in Row 20 triggers. If they reselct JA4 Tables, note in D untriggers.
Note on D228: Column 05 determines if Columns 06 & 08 use the pull downs (upper row) or the user input (lower row) for assembly information. "Approved software" OR "Other per.." = user inputs & "JA4 tables" = pull downs. The other row will grey out when 05 is selected. (same as how Table F roof assembly is working for 2016)
Note on F228: Ben, For "New" walls (column 04), this value comes from the Tables in Section 140.3. Which table to use depends on the occupancy type from column 04: Nonresidential & Relocatables = Table 140.3-B (UPDATED VALUES FOR 2025) Hotel/Motel =Table 140.3-C Relocatables All CZ =Table 140.3-D Multifamily ">1hr fire" in col 03 & A03 is CZ 1-5, 8-10, 12, 13 = 0.059 Multifamily ">1hr fire" in col 03 & A03 is CZ 11, 14-16 = 0.051 Multifamily ">1hr fire" in col 03 & A03 is CZ 6, 7 = 0.065 Multifamily "<=1hr fire" in col 03 & A03 is CZ 1-5, 8-16 = 0.051 Multifamily "<=1hr fire" in col 03 & A03 is CZ 6,7 = 0.065 When column 03 says "Any Occupancy: Altered" this value is R-11 or U-0.110
Note on H228: Sally Blair: Cell will be open for user input if Column 05 is"JA4 Tables", but greyed out if it is "Approved Software" OR "Other per JA4...". Use Table 4.3.10 in JA4 for look up value.
Note on I228: Sally Blair: cell opens for user input if column 01 "Include Metal Panel Wall in Area Weighted Calculation" is checked, otherwise grey out.
Note on H229: Sally Blair: Cell will be open for user entry if Column 05 is "Approved Software" OR "Other per JA4...", but greyed out if it is " JA4 Tables".
Note on D235: If "Approved Software" or "Other per JA4.1.2.1" are selected, Table D note in Row 20 triggers. If they reselct JA4 Tables, note in D untriggers.
Note on H250: Sally Blair: Cell will be open for user input if Column 04 is"JA4 Tables", but greyed out if it is "Approved Software" OR "Other per JA4...". "Per Software" cell open if Column 04 is "Approved Software" OR "Other per JA4..." & grey if "JA4 Tables".
Note on C252: Column 04 determines if Columns 06- 07 & 09 use the pull downs (upper row) or the user input (lower row) for assembly information. "Approved software" OR "Other per.." = user inputs & "JA4 tables" = pull downs. The other row will grey out when 04 is selected. (same as how Table F roof assembly is working for 2016)
Note on G252: Sally Blair: Ben, the value here comes from the Tables in Section 140.3. Which table to use depends on the occupancy type from column 03: Nonresidential & Relocatables = Table 140.3-B (UPDATED VALUES FOR 2025) High-rise Res & Hotel/Motel =Table 140.3-C Also note the correct value in the table is for "light mass" or "Wood framed & Other", (see below for categorization based on column 05. Wood Frame & Other: - 6" - 8" - 10" Light Mass: - 12" - 14" - 16"
Note on I252: Sally Blair: Ben, this would come from JA Table 4.3.11. AND if there are values in columns 06/07 you would add the value from Table 4.3.14 Use Equation 4-4 in JA4.1.4 to get the actual requirement since Log is in U-factor and Additional Insulation from Table 4.3.14 is in R-value.
Note on J252: Sally Blair: Ben, this is open for user entry if column 01 is checked. Otherwise, grey out.
Note on C260: If "Approved Software" or "Other per JA4.1.2.1" are selected, Table D note in Row 20 triggers. If they reselct JA4 Tables, note in D untriggers.
Note on D289: Sally Blair: Ben, columns 05, 09 & 10 grey out if "R-value" is selected in column 07.
Note on D291: Column 05 determines if Columns 06 & 09 use the pull downs (upper row) or the user input (lower row) for assembly information. "Approved software" OR "Other per.." = user inputs & "JA4 tables" = pull downs. The other row will grey out when 05 is selected. (same as how Table F roof assembly is working for 2016)
Note on F291: Sally Blair: Ben, this is only a dropdown if column 04 is "Any Occupancy: Altered" AND column 01 "Include strawbale Wall in Area-weighted…" is NOT checked. Otherwise, it auto-selects U-factor and is not editable by the user.
Note on G291: Sally Blair: Ben, For "New" walls (column 04), this value comes from the Tables in Section 140.3. Which table to use depends on the occupancy type from column 04: Nonresidential & Relocatables = Table 140.3-B (UPDATED VALUES FOR 2025) High-rise Res & Hotel/Motel =Table 140.3-C Relocatables All CZ =Table 140.3-D Use "Wood framed and other" category When column 03 says "Any Occupancy: Altered" this value is R-11 or U-0.110
Note on I291: Sally Blair: Cell will be open for user input if Column 05 is"JA4 Tables", but greyed out if it is "Approved Software" OR "Other per JA4...". Use Table 4.3.12 in JA4 for look up value.
Note on J291: Sally Blair: cell opens for user input if column 01 "Include straw bale Wall in Area Weighted Calculation per?" is checked, otherwise grey out.
Note on I292: Sally Blair: Cell will be open for user entry if Column 05 is "Approved Software" OR "Other per JA4...", but greyed out if it is " JA4 Tables".
Note on D299: If "Approved Software" or "Other per JA4.1.2.1" are selected, Table D note in Row 20 triggers. If they reselct JA4 Tables, note in D untriggers.
Note on I312: Sally Blair: Cell will be open for user input if Column 04 is"JA4 Tables", but greyed out if it is "Approved Software" OR "Other per JA4...". "Per Software" cell open if Column 04 is "Approved Software" OR "Other per JA4..." & grey if "JA4 Tables".
Note on C314: Column 04 determines if Columns 08 & 10 use the pull downs (upper row) or the user input (lower row) for assembly information. "Approved software" OR "Other per.." = user inputs & "JA4 tables" = pull downs. The other row will grey out when 04 is selected. (same as how Table F roof assembly is working for 2016)
Note on H314: Sally Blair: Ben, the value here comes from the Tables in Section 140.3. Which table to use depends on the occupancy type from column 03: Nonresidential & Relocatables = Table 140.3-B (UPDATED VALUES FOR 2025) Hotel/Motel =Table 140.3-C Relocatables All CZ =Table 140.3-D Multifamily = 170.2-A Also note the correct value in the table is for "light mass" or "heavy mass" or "Wood framed & Other", this is determined by "HC" which is a value from the JA4 tables. So, when you program the requirement, you'll need to reference this from the JA4 table to select the correct value. Let me know if we need to talk through it. These U-factors will be either: Light = 7.0 < heat capacity < 15.0 Heavy = heat capacity > 15.0 Use "Mass, Light" or "Mass,Heavy" from Table 140.3, depending on HC
Note on J314: Sally Blair: Ben, this is from Table 4.3.13 in JA4.
Note on K314: Sally Blair: Ben, this is open for user entry if column 01 is checked. Otherwise, grey out.
Note on A318: 2019 Update: Added footnote 3
Note on E321: Sally Blair: Dropdown if "flat" selected in 05.
Note on G321: Sally Blair: Dropdown if "EPS" selected in 07.
Note on C322: 2019 Update: If "Approved Software" or "Other per JA4.1.2.1" are selected, Table D note in Row 20 triggers. If they reselct JA4 Tables, note in D untriggers.
Note on E327: Sally Blair: Dropdown if "waffle" selected in 05.
Note on E330: Sally Blair: Dropdown if "screen" selected in 05.
Note on G330: Sally Blair: Dropdown if "XPS" selected in 07.
Note on G338: Sally Blair: Dropdown if "Polyurethane" selected in 07.
Note on G342: Sally Blair: Dropdown if "Cement/ EPS Compound" selected in 07.
Note on A352: Sally Blair: Ben, this section is triggered if column 01 "Calculate Area Weighted Average for Framed Walls…." is selected above in the Framed Walls Subtable
Note on E356: Sally Blair: Says "COMPLIES" if column 03 > column 04. Otherwise, says "DOES NOT COMPLY"
Note on A358: Sally Blair: this section is triggered if column 01 "Include X Wall in Area Weighted Calc…." are selected above in ANY of the following subtables: - Mass Walls - Concrete Sandwich Panel - ICF - Log
Note on C362: Sally Blair: Light Mass walls depend on Heat Capacity in Mass subtable
Note on F362: Sally Blair: Says "COMPLIES" if column 04 > column 05 AND column 03 > column 05 Otherwise, says "DOES NOT COMPLY"
Note on C363: Sally Blair: Heavy Mass walls depend on Heat Capacity in Mass subtable
Note on F363: Sally Blair: Says "COMPLIES" if column 04 > column 05 AND column 03 > column 05 Otherwise, says "DOES NOT COMPLY"
Note on A373: Sally Blair: Ben, this section is triggered if column 01 "Include X Wall in Area Weighted Calc…." are selected above in ANY of the following subtables: - Framed (wood) - SIPs - Spandrel & Curtain Wall - Metal Panel - Straw Bale
Note on C378: 2019 Update: Need to make sure this is correctly area weighting per comments/ example in AWA table for floor assemblies & not just summing these columns.
Note on E378: Sally Blair: Says "COMPLIES" if column 03 > column 04 for all wall types. Otherwise, says "DOES NOT COMPLY"
Note on A381: Sally Blair: Ben, this section is triggered if column 01 "Calculate Area Weighted Average for Metal Building Walls…." is selected above in the Metal Building Walls Subtable
Note on E385: Sally Blair: Says "COMPLIES" if column 03 > column 04. Otherwise, says "DOES NOT COMPLY"

## I. Floor Assembly Schedule
| User input |  | auto calculated |  |  | From another Table |  |  |  |  | From look up table
I. FLOOR ASSEMBLY SCHEDULE
This table demonstrates compliance with prescriptive floor assembly requirements in §140.3(a)4/§170.2(a)5 for new construction, §141.0(a)/§180.1 for additions or mandatory floor assembly requirements in §141.0(b)1C/§180.2 for alterations.
01 | Indicate floor types included in the project:1 |  |  |  | ¨ Framed | ¨ SIPs (new only) | ¨ Raised Mass | ¨ Heated Slab-on-grade (new only) |  | ¨ Unheated Slab-on-grade (new Low-rise MF only)
1 FOOTNOTE: Floor types indicated above as "(new only)" do not have Title 24, Part 6 requirements for alterations. New construction and additions do have requirements and should be clicked above and compliance demonstrated within this table.
There are no prescriptive requirements for unheated slab-on-grade floors for nonresidential buildings or for multifamily buildings located outside of climate zone 16, so you do not need to document them.
Framed Floors
01 | ¨ | Include Framed Floors in Area-Weighted Average U-factor Calculation1
02 | 03 | 04 | 05 | 06 | 07 | 08 | 09 | 10 | 11 |  | 12
Tag/Plan Detail ID | Occupancy & Status | How Design U-factor was determined | Crawlspace | Frame Material, Spacing & Depth | Cavity Insulation per Design | Continuous Insulation per Design | Thermal Performance Unit | Required Thermal Performance2 | U-factor per Design |  | Area (ft2)
| (pull down) | (pull down) | (pull down) | (pull down) | (pull down) | (pull down) | (pull down) | (look up) | per JA4 | (look up)
per Software/ Other
13 | Loca
1 FOOTNOTE: If any individual assembly is non-compliant, assemblies may show compliance using an area-weighted calculation. Framed floors are combined with SIPs floors. The area-weighted compliance option is not available for assemblies demonstrating compliance with R-values. | [8 empty] | Reset | Add Row | Remove Last
2 If "R-value" is shown in cell 09 as the Thermal Performance Unit, the R-value shown here is for cavity insulation.
13 | Location in Construction Documents showing Air Barrier
| Nonresidential/ Relocatable 1 CZ: New | JA4 Tables | Yes | Metal 16" OC | Cavity Ins Dropdown | None | U-factor
| Hotel/ Motel: New | Approved Software | No | Metal 16" OC & 2x6 | None | R-2 | R-value
| Relocatable all CZ: New | Other per JA4.1.2.1 |  | Metal 16" OC & 2x8 | Cavity Ins Dropdown | R-4
| Any Occupancy: Altered |  |  | Metal 16" OC & 2x10 | R-11 | R-6
| Mulitfamily: New |  |  | Metal 16" OC & 2x12 | R-13 | R-7
|  |  |  | Metal 24" OC | R-19 | R-8
|  |  |  | Metal 24" OC & 2x6 | Cavity Ins Dropdown | R-10
|  |  |  | Metal 24" OC & 2x8 | R-19 | R-14
|  |  |  | Metal 24" OC & 2x10 | R-22
|  |  |  | Metal 24" OC & 2x12 | Cavity Ins Dropdown
|  |  |  | Wood 16" OC | R-25
|  |  |  | Wood 16" OC & 2x6 | R-30
|  |  |  | Wood 16" OC & 2x8 | Cavity Ins Dropdown
|  |  |  | Wood 16" OC & 2x10 | R-30
|  |  |  | Wood 16" OC & 2x12 | Cavity Ins Dropdown
|  |  |  | Wood 24" OC | R-38
Wood 24" OC & 2x6
Wood 24" OC & 2x8
Wood 24" OC & 2x10
Wood 24" OC & 2x12
Structural Insulated Panels (SIPs) Floors (new floors only)
01 | ¨ | Include SIPs Floors in Area-Weighted Average U-factor Calculation1
02 | 03 | 04 | 05 | 06 | 07 | 08 | 09 | 10 | 11 |  | 12
Tag/Plan Detail ID | Occupancy Type | How Design U-factor was determined | Crawlspace | Wood Framing Connection Type (Spline) | Panel Thickness (in.) | Core Insulation per Design | Continuous Insulation per Design | Maximum U-factor Allowed | U-factor per Design |  | Area (ft2)
| (pull down) | (pull down) | (pull down) | (pull down) | (pull down) | (pull down) | (pull down) | (look up) | per JA4 | (look up)
per Software/ Other
1 FOOTNOTE: If any individual assembly is non-compliant, assemblies may show compliance using an area-weighted calculation. SIPs floors are combined with Framed floors. | [8 empty] | Reset | Add Row | Remove Last
13 | Location in Construction Documents showing Air Barrier
| Occ Typ Dropdown | JA4 Tables | Yes | Single 2x | 6.5 in | Cavity Ins Dropdown | None
| Nonresidential/ Relocatable 1 CZ | Approved Software | No | Double 2x | 8.25 in | R-22 | R-2
| Hotel/ Motel | Other per JA4.1.2.1 |  | I-joist | 10.25 in | R-33 | R-4
| Relocatable all CZ |  |  |  |  | Cavity Ins Dropdown | R-6
| Multifamily |  |  |  |  | R-28 | R-7
[6 empty] | Cavity Ins Dropdown | R-8
[6 empty] | R-36 | R-10
Raised Mass Floors
01 | ¨ | Calculate Area-Weighted Average U-factor for Raised Mass Floors1
02 | 03 | 04 | 05 | 06 |  | 07 | 08 | 09 | 10 |  | 11
Tag/Plan Detail ID | Name/Description | Occupancy & Status | How Design U-factor was determined | Insulation Location |  | Continuous Insulation per Design | Thermal Performance Unit | Required Thermal Performance2 | U-factor per Design |  | Area (ft2)
|  | (pull down) | (pull down) | (pull down) |  | (pull down) | (pull down) | (look up) | per JA4 | (look up)
per Software/ Other
1 FOOTNOTE: If any individual assembly is non-compliant, assemblies may show compliance using an area-weighted calculation. Raised Mass floors may not be combined with other floor types. The area-weighted compliance option is not available for assemblies demonstrating compliance with R-values. | [8 empty] | Reset | Add Row | Remove Last
2 If "R-value" is shown in cell 08 as the Thermal Performance Unit, the R-value shown here is for continuous insulation.
12 | Location in Construction Documents showing Air Barrier
|  | Nonresidential/ Relocatable 1 CZ: New | JA4 Tables | Continuous Underneath |  | None | U-factor
|  | Hotel/ Motel: New | Approved Software | Continuous above deck, no sleepers |  | R-2 | R-value
|  | Relocatable all CZ: New | Other per JA4.1.2.1 | Continuous above deck with sleepers |  | R-4
|  | Multifamily: New |  |  |  | R-6
|  | Multifamily/Hotel/ Motel: Altered |  |  |  | R-8
R-10
R-12
R-15
R-20
R-25
R-30
Heated Slab-on-Grade Floors (new floors only)
01 | 02 | 03 |  | 04 | 05 | 06 |  | 07 |  | 08
Tag/Plan Detail ID | Name/Description | Insulation Location |  | Insulation Orientation | Min. R-value required | R-value per Design |  | Insulation Materials & Install |  | Location in Construction Documents
|  | (pull down) |  | Vertical | (look up) | R- |  | Materials & install requirements meeting §110.8(g) have been included in the construction documents.
|  |  |  | Horizontal | (look up) | R-
[9 empty] | Reset | Add Row | Remove Last
Insulation Location
Outside edge
Between slab & outside foundation wall
Low-rise Multifamily Slab-on-Grade Floors (new floors in Climate Zone 16 only)
01 | 02 | 03 |  | 04 | 05 | 06 | 07 |  |  | 08
Tag/Plan Detail ID | Name/Description | Insulation Location |  | Thermal Performance Unit | Required Thermal Performance | Thermal Performance per Design | Insulation Depth |  |  | Location in Construction Documents
|  | Slab floor perimeter |  | Dropdown | (look up) |  | The minimum depth of concrete slab floor perimeter insulation shall be 16 inches or the depth of the footing of the building, whichever is less.
Unit Dropdown
U-factor
R-value
If any of these area-weighted tables are triggered, the exceptional condition in Table D row 19 should be triggered.
Area-Weighted Average U-factor Compliance Calculation for Raised Mass Floors
01 | 02 | 03 | 04 | 05
Floor Type | Total Area of Floor Type (ft2) | Area-weighted U-factor for Floor Type |  | Compliance Results Using Area-Weighted Calculation Option
|  | Required | Designed
Raised Mass | Ben, sum of "Area (ft2)" column for the subtable | = (sum (required thermal performance x area))/ total area of floor type | = (sum (U-factor per Design x area))/ total area of floor type | COMPLIES or DOES NOT COMPLY
Area-Weighted Average U-factor Compliance Calculation for Framed/ SIPs Floor Types
01 | 02 | 03 | 04 | 05
Floor Type | Total Area of Floor Type (ft2) | Area-weighted U-factor for Floor Type |  | Compliance Results Using Area-Weighted Calculation Option
|  | Required | Designed
Ben, pulls in Subtable Name (ie "SIPs Floor") for any subtable with column 01 checked | Ben, sum of "Area (ft2)" column for the subtable | = (sum (required thermal performance x area))/ total area of floor type | = (sum (designed thermal performance x area))/ total area of floor type
Total For All Floor Types: | =sum (column 02) | = (sum (required thermal performance x area))/ total area of all floor types | = (sum (designed thermal performance x area))/ total area of all floor types | COMPLIES or DOES NOT COMPLY
Note on F5: Sally Blair: These selections expand appropriate sub section of Table I.
Note on K5: If selected and A03 = 16 AND A04 = Multifamily (LR or HR), then trigger "Multifamily Slab-on-Grade Floors (new floors in Climate Zone 16 only)" subtable. Else If selected, trigger note in Row 7
Note on C11: Sally Blair: Ben, columns 04-06, 08, 11 & 12 grey out if "R-value" is selected in column 09.
Note on C13: Column 04 determines if Columns 06 through 08 & 11 use the pull downs (upper row) or the user input (lower row) for assembly information. "Approved software" OR "Other per.." = user inputs & "JA4 tables" = pull downs. The other row will grey out when 04 is selected.
Note on H13: Ben, this is only a dropdown under the following two conditions: - if column 03 is "Any Occupancy: Altered" AND column 01 "Include Framed Floors in Area-weighted…" is NOT checked. OR - If col 03 is "Multifamily: New" and col 06 is any of the wood options. Otherwise, it auto-selects U-factor and is not editable by the user.
Note on I13: For "New" floors (column 03), this value comes from the Tables in Section 140.3. Which table to use depends on the occupancy type from column 03: Nonresidential & Relocatables = Table 140.3-B Hotel/Motel =Table 140.3-C Relocatables All CZ =Table 140.3-D Multifamily = Table 170.2-A (Use "Other" for metal framed) Use "Other" category. For "Any Occupancy: Altered" floors (selected in Table B column 01), the requirement is: R-11 (if "R-value" chosen in column 09) OR U-factor 0.071 (if "U-factor" chosen in column 09) Alt requirements the same for Multifamily.
Note on K13: Sally Blair: Cell will be open for user input if Column 04 is"JA4 Tables", but greyed out if it is "Approved Software" OR "Other per JA4...". Correct table in JA4 for look up value depends on the selection in 05/06: Crawlspace/ Metal = Table 4.4.4 No Crawlspace/ Metal = Table 4.4.5 Crawlspace/ Wood = Table 4.4.1 No Crawlspace/ Wood = Table 4.4.2
Note on L13: Sally Blair: cell opens for user input if column 01 "Include Framed Floor in Area Weighted Calculation" is checked, otherwise grey out.
Note on K14: Sally Blair: Cell will be open for user entry if Column 04 is "Approved Software" OR "Other per JA4...", but greyed out if it is " JA4 Tables".
Note on D18: Alexis Markstrum: Show this field (for all the subtables) at the bottom of the subtable, not every row
Note on F20: Sally Blair: Dropdown based on 08 selection. Custom for: - Metal 16" OC - Metal 24" OC - Wood 16" OC - Wood 24" OC
Note on C21: If "Approved Software" or "Other per JA4.1.2.1" are selected, Table D note in Row 20 triggers. If they reselct JA4 Tables, note in D untriggers.
Note on F22: Sally Blair: Dropdown based on 08 selection. Custom for: - Metal 16" OC & 2x6 - Metal 24" OC & 2x6 - Wood 16" OC & 2x6 - Wood 24" OC & 2x6
Note on F26: Sally Blair: Dropdown based on 08 selection. Custom for: - Metal 16" OC & 2x8 - Metal 24" OC & 2x8 - Wood 16" OC & 2x8 - Wood 24" OC & 2x8
Note on F29: Sally Blair: Dropdown based on 08 selection. Custom for: - Wood 16" OC & 2x10 - Wood 24" OC & 2x10
Note on F32: Sally Blair: Dropdown based on 08 selection. Custom for: - Metal 16" OC & 2x10 - Metal 24" OC & 2x10
Note on F34: Sally Blair: Dropdown based on 08 selection. Custom for: - Metal 16" OC & 2x12 - Metal 24" OC & 2x12 - Wood 16" OC & 2x12 - Wood 24" OC & 2x12
Note on C50: Column 04 determines if Columns 06 through 09 & 11 use the pull downs (upper row) or the user input (lower row) for assembly information. "Approved software" OR "Other per.." = user inputs & "JA4 tables" = pull downs. The other row will grey out when 04 is selected.
Note on I50: Ben, this value comes from the Tables in Section 140.3. Which table to use depends on the occupancy type from column 03: Nonresidential & Relocatables = Table 140.3-B Hotel/Motel =Table 140.3-C Relocatables All CZ =Table 140.3-D Multifamily = Table 170.2-A Use "Other" category.
Note on K50: Sally Blair: Cell will be open for user input if Column 04 is"JA4 Tables", but greyed out if it is "Approved Software" OR "Other per JA4...". Use Table 4.4.3 in JA4 for look up value.
Note on L50: Sally Blair: cell opens for user input if column 01 "Include SIPs Floor in Area Weighted Calculation" is checked, otherwise grey out.
Note on K51: Sally Blair: Cell will be open for user entry if Column 04 is "Approved Software" OR "Other per JA4...", but greyed out if it is " JA4 Tables".
Note on G56: Sally Blair: Dropdown based on 07 selection. Custom for: 6.5"
Note on C57: If "Approved Software" or "Other per JA4.1.2.1" are selected, Table D note in Row 20 triggers. If they reselct JA4 Tables, note in D untriggers.
Note on G59: Sally Blair: Dropdown based on 07 selection. Custom for: 8.25"
Note on G61: Sally Blair: Dropdown based on 07 selection. Custom for: 10.25"
Note on D72: Sally Blair: Ben, columns 05-06 & 10&11 grey out if "R-value" is selected in column 08.
Note on D74: Column 05 determines if Columns 06 - 07 & 10 use the pull downs (upper row) or the user input (lower row) for assembly information. "Approved software" OR "Other per.." = user inputs & "JA4 tables" = pull downs. The other row will grey out when 05 is selected.
Note on H74: Sally Blair: Ben, this is only a dropdown if column 04 occupancy is"High-rise Res/Hotel/ Motel: Altered" AND column 01 "Calcualte Area-weighted…" is NOT checked. Otherwise, it auto-selects U-factor and is not editable by the user.
Note on I74: For "New" floors (column 04), this value comes from the Tables in Section 140.3. Which table to use depends on the occupancy type from column 04: Nonresidential & Relocatables = Table 140.3-B Hotel/Motel =Table 140.3-C Relocatables All CZ =Table 140.3-D Multifamily = Table 170.2-A Use "Raised Mass" category. For "Multifamily/Hotel/ Motel: Altered" (column 04) the requirement is: R-6 (if "R-value" chosen in column 08) OR U-factor 0.111 (if "U-factor" chosen in column 08)
Note on K74: Sally Blair: Cell will be open for user input if Column 05 is"JA4 Tables", but greyed out if it is "Approved Software" OR "Other per JA4...". Correct table in JA4 for look up value is Table 4.4.6 Ben, the JA4 tables can be found here: https://energycodeace.com/site/custom/public/reference-ace-2016/Documents/ja44floorsandslabs.htm
Note on L74: Sally Blair: cell opens for user input if column 01 "Calculate Area Weighted Calculation" is checked, otherwise grey out.
Note on K75: Sally Blair: Cell will be open for user entry if Column 05 is "Approved Software" OR "Other per JA4...", but greyed out if it is " JA4 Tables".
Note on D81: If "Approved Software" or "Other per JA4.1.2.1" are selected, Table D note in Row 20 triggers. If they reselct JA4 Tables, note in D untriggers.
Note on F98: Sally Blair: From Table 110.8-A If "Outside Edge" in 03, & CZ - 1-15 in A05, this = 5; If "Outside Edge" in 03, & CZ - 16 in A05, this = 10; If "Between Slab" in 03, & CZ - 1-15 in A05, this = 5; If "Between Slab" in 03, & CZ - 16 in A05, this = 10
Note on F99: Sally Blair: From Table 110.8-A If "Outside Edge" in 03, & CZ - 1-15 in A05, this = grey & blank & so is 06 for horizontal If "Outside Edge" in 03, & CZ - 16 in A05, this = grey & blank & so is 06 for horizontal If "Between Slab" in 03, & CZ - 1-15 in A05, this = grey & blank & so is 06 for horizontal If "Between Slab" in 03, & CZ - 16 in A05, this = 7
Note on A107: Alexis Markstrum: Add tool tip about meeting 110.8
Note on F110: = 0.58 if "Ufactor" selected in col 04 OR = 7 if "R-value" selected in col 04
Note on A119: Sally Blair: Ben, this section is triggered if column 01 "Calculate Area Weighted Average for Raised Mass…." is selected above in the Raised Mass Floors Subtable
Note on E123: Sally Blair: Says "COMPLIES" if column 03 >= column 04. Otherwise, says "DOES NOT COMPLY"
Note on A126: Sally Blair: Ben, this section is triggered if column 01 "Include X Floors in Area Weighted Calc…." are selected above in ANY of the following subtables: - Framed - SIPs
Note on C131: 2019 Update: Need to make sure this is correctly area weighting per comments/ example in AWA table for floor assemblies & not just summing these columns.
Note on E131: Sally Blair: Says "COMPLIES" if column 03 >= column 04 for all floor types. Otherwise, says "DOES NOT COMPLY"

## J. Door Schedule
| User input |  | auto calculated |  | From another Table |  |  | From look up table
J. EXTERIOR DOOR SCHEDULE
This table demonstrates compliance with prescriptive exterior door requirements in §140.3(a)7/§170.2(a)4 for new construction or additions. Doors which are being replaced (alterations) do not need to be documented in this table because there are no Title 24, Part 6 requirements that apply. Exterior doors separate conditioned space from unconditioned space or from ambient air. Doors that are more than 25% glass in area are considered Glazed Doors and should be documented on Table K with fenestration per Table B.
Exterior Opaque Doors
01 | 02 | 03 | 04 | 05 | 06 | 07
Tag/Plan Detail ID | Name/Description | Occupancy Type | Door Type | Door Insulation | Maximum Allowed U-factor | U-factor per Design
|  | (pull down) | (pull down) | (pull down) | (look up) | per JA4 | (look up)
[5 empty] | Reset | Add Row | Remove Last
|  | Occ Typ Dropdown | Swinging | Uninsulated single-layer metal
|  | Nonresidential/ Relocatable 1 CZ | Non-swinging | Uninsulated double-layer metal
|  | Hotel/ Motel | Multifamily Fire Rated Swinging | Insulated metal swing doors
|  | Relocatable all CZ | MF Dwelling Unit Entry | Wood doors >= 1 3/4"
|  | Multifamily (MF) | MF Common use area entry Non-swinging | Any other wood door
|  |  | MF Common use are entry Swinging | Uninsulated single-layer metal roll up door
Insulated single layer metal sectional doors with EPS
NFRC Rated Insulated Door w Ufactor <= 0.20
NEW TABLE FOR 2025
Vestibules
Public entrances in newly constructed buildings of occupancy types A, B, E, I, and M shall include an enclosed vestibule meeting the requirements of §120.7(e)
01 | 02 | 03 | 04 | 05
Tag/Plan Detail ID | Exception to §120.7(e) | Shut off Controls | Thermostat | Self-Closing Device
| Exception dropdown | Controls dropdown | Thermostat | Self-Closing Device
| NA: Not used by the public | Configured to shut off heating source when outdoor temp is > 45 deg | Controlled by thermostat located in vestibule configured to limit heating to a temp not ≤ 60 deg and cooling to a temp ≥ than 85 deg | Door into and out of vestibule is equipped with self-closing device
| NA: Directly from sleeping or dwelling unit | NA: Vestibule not heated | NA: Vestibule not heated or cooled
NA: Directly from space < 3,0000 ft2
NA: Revolving doors installed
NA: Used to facilitate vehicular movement or material handling
NA: Air curtain with velocity ≥ 6.56 ft/sec and tested in accordance with ANSI/AMCA 220
NA: Building plans submitted before 1/1/2026
None of these exceptions apply
Note on G9: This value comes from the Tables in Section 140.3. Which table to use depends on the occupancy type from column 03: Nonresidential & Relocatables = Table 140.3-B High-rise Res & Hotel/Motel =Table 140.3-C Relocatables All CZ =Table 140.3-D Use "swinging" or "non-swinging" based on column 04. Multifamily Dwelling Unit Entry = 0.20 Multifamily Common area Non-swinging & A03 CZ 1, 16 = 0.50 Multifamily Common area Non-swinging & A03 CZ 2-15 = 1.45 Multifamily Common area Swinging = 0.70
Note on I9: Correct table in JA4 is Table 4.5.1 If "NFRC Rated Insulated Door.." selected in col 05 = 0.20
Note on D14: Greys out columns 05-07
Note on B28: Alexis Markstrum: If any of these, except None, are selected, gray out rest of table
Note on B40: Alexis Markstrum: If this is selected, trigger rest of table

## NRCC K. Fenestration Schedule
| User input |  | auto calculated |  | From another Table |  | From look up table
K. FENESTRATION AND GLAZED DOOR SCHEDULE
This table demonstrates compliance with prescriptive fenestration requirements in §140.3(a)5/§170.2(a)3 for new construction, §141.0(a)/§180.1 for additions, or §141.0(b)2A/§180.2 for alterations. Exterior doors that are more than 25% glass in area are considered Glazed Doors and should be documented on this table with fenestration.
01 | Indicate fenestration types included in the project:1 |  |  | ¨ Vertical (alteration) | ¨ Vertical (new) | ¨ Multifamily Vertical/Glazed Door (new) |  | ¨ Skylights | ¨ Glazed Doors (new only)
1 FOOTNOTE: Fenestration types indicated above as "(new only)" do not have Title 24, Part 6 requirements for alterations. New construction and additions do have requirements and should be clicked above and compliance demonstrated within this table.
Vertical Fenestration and Glazed Doors- Total Building & West Facing Area (New Construction & Additions Only)
01 |  | 02 | 03 | 04 |  | 05 | [6 empty] | ALTERATIONS:
Elevation Item Tag/ Description |  | Orientation (Azimuth)1 | Gross Exterior Wall Area2 (ft²) | Display Perimeter Length2 (ft) |  | Vertical Fenestration Area per Design3 (ft²)
|  | (pull down) | 550 | 0 |  | 250
|  |  | Reset | Add Elevation |  | Remove Last
06 | Maximum Allowed Vertical Fenestration (ft2)- All Orientations |  | 220 | 07 | Total Vertical Fenestration (ft2) per Design- All Orientations
08 | Maximum Allowed Vertical Fenestration (ft2)- West Facing |  |  | 09 | Total Vertical Fenestration (ft2) per Design- West Facing
1 FOOTNOTE: Orientation between 226 deg and 315 deg are considered "West Facing". A diagram has been provided in the Nonresidential Compliance Manual for visual reference.
2 Do not include demising walls per §140.3(a)5. |  | Orientation
3 Includes glazed door fenestration area. |  | North
South
East
West
Multifamily Exterior Vertical Fenestration and Glazed Doors- Total Building Area (New Construction & Additions Only)
01 |  | 02 | 03 | 04 |  | 05
Elevation Item Tag/ Description |  | Orientation (Azimuth)1 | Gross Exterior Wall Area2 (ft²) | Multifamily Conditioned Floor Area (ft2) |  | Vertical Fenestration Area per Design3 (ft²)
|  | (pull down) |  | 0
|  |  | Reset | Add Elevation |  | Remove Last
06 | Maximum Allowed Vertical Fenestration (ft2)- All Orientations |  | 0 | 07 | Total Vertical Fenestration (ft2) per Design- All Orientations
1 FOOTNOTE: Orientation between 226 deg and 315 deg are considered "West Facing". A diagram has been provided in the Nonresidential Compliance Manual for visual reference.
2 Do not include demising walls per §170.2(a)3Ai.
3 Includes glazed door fenestration area but does not include fenestration in demising walls.
Orientation
North
South
East
|  | West | [10 empty] | NA 6 equations & Tables:
Vertical Fenestration and Glazed Doors- U-factor, Solar Heat Gain Coefficient (RSHGC/SHGC), Visible Transmittance (VT)
01 | ¨ | Calculate Area-Weighted Average U-factor for Vertical Fenestration and Glazed Doors1
02 | ¨ | Calculate Area-Weighted Average (R)SHGC for Vertical Fenestration and Glazed Doors1
03 | ¨ | Calculate Area-Weighted Average VT for Vertical Fenestration and Glazed Doors1
04 | 05 | 06 | 07 | 08 | 09 |  | 10 | 11 | 12 | 13
Tag/Plan ID | Fenestration Type | Occupancy & Status | U-factor/ (R)SHGC Compliance Method | VT Compliance Method | Calculation Method for Performance Values per Design2 |  | Product Performance Unit | Required Product Performance | Product Performance per Design | Area (ft2)
| (pull down) | (pull down) | (pull down) | (pull down) | (pull down) |  | U-factor (max) | look up
[7 empty] | (R)SHGC (max) | look up
[5 empty] | ¨ | Overhang/ Slats used for RSHGC | VT (min) | look up
| 14 | 15 | 16 | 17 | 18 | 19 | [11 empty] | UT | 0.99005
| NA6 Default Calculation | [16 empty] | C1 | 0.437
| Is the Window Projecting?4 | Frame Type | Glazing Type | Product Performance Unit | Center of Glass (COG) Product Performance | Product Performance per NA6 | [11 empty] | C2 | 1.229
| (pull down) | (pull down) | (pull down) | U-factor |  | See NA6.2 eq. to right | [11 empty] | Uc | 0.45
|  |  |  | SHGC |  | See NA6.3 eq. to right
|  |  |  | VT |  | See NA6.4 eq. to right
| 20 | 21 | 22 | 23 | 24 | 25
§110.6 Default Tables
| Greenhouse/ Garden Window? | Is the Window Projecting?4 | Frame Type | Glazing Type | Glazing Tint | Product Performance per Default 110.6 Tables
| (pull down) | (pull down) | (pull down) | (pull down) | (pull down) | U-factor | See 110.6 Tables to the right
[6 empty] | SHGC | See 110.6 Tables to the right
[6 empty] | VT | See NA6.4 values to right
| 26 | 27 | 28 | 29 | 30 | 31 | 32
| Overhang Details for RSHGC per §140.3/ §170.2 | [15 empty] | SHGCt | 0.3552
| SHGC of Window | Overhang or Horizontal Slats? | Azimuth of Fenestration (deg) | Projection per Eq. 140.3-C/ 170.2-A | Spacing per Eq. 140.3-C/ 170.2-A | Projection Factor | RSHGC | [9 empty] | SHGCc | 0.32
|  | (pull down) |  |  |  | = col29 / col30 | See equation 140.3-A
1 FOOTNOTE: If any individual fenestration product is non-compliant, products may show compliance using an area-weighted calculation. Chromogenic glazing is not included in area-weighted calculations. Area-weighted calculations shown in separate area-weighted table below. | [7 empty] | Reset | Add Row | Remove Last
2 The NA6 Default Calculation can only be used for alterations or dwelling units in buildings with <= 3 habitable stories. Alterations are limited to 200 ft2 of site built glazing and dwelling units are limited to 250ft2 or 5% of conditioned floor area. If the fenestration does not meet these conditions, the only options for determining fenestration values are NFRC Certification or the Default Tables in §110.6. | [10 empty] | 0.22 | SHGC
3 Overhangs must extend past the left and right window the same distance as the depth of the overhang or greater to show an affect on the RSHGC. If an overhang does not meet this requirement, the affect of the overhang will be ignored.
4 Projecting includes casement and awning windows.
| 05 dropdown | 06 dropdown | 07 dropdown | 08 dropdown | 09 dropdown
| Fixed Window | Nonresidential/ Relocatable 1 CZ: New | Table 140.3-B/C/D | Table 140.3-B/C/D | NFRC Certified | [5 empty] | 2.5 | H
| Operable Window | Hotel/ Motel: New | 1st flr display perimeter- no overhang | Equation 140.3-B (new only) | NA6 Default (COG)2 | [5 empty] | 6 | V
| Storefront | Relocatable all CZ: New | 07 dropdown | NA: Skylit & Sidelit Daylit zones overlap | §110.6 Defaults
| Curtain Wall | Nonresidential/ Relocatable 1 CZ: Alt. (Replacement > 150ft2) | Table 140.3-B/C/D | 08 dropdown
| Chromogenic Glazing | Hotel/ Motel: Alt. (Replacement > 150ft2) | 07 dropdown | Table 140.3-B/C/D | 09 dropdown
| Fenestration in Demising Wall | Relocatable all CZ: Alt. (Replacement > 150ft2) | Table 141.0-A |  | NFRC Certified
| Glazed Door | Any Occupancy other than dwelling unit: Alt. (Replacement <= 150ft2) |  | 08 dropdown | §110.6 Defaults
| Architectural Window- Fixed (Multifamily only) | Nonresidential/ Relocatable 1 CZ: Alt.(Adding New > 50ft2) | 07 dropdown | Table 170.2-A
| Architectural Window- Operable (Multifamily only) | Hotel/ Motel: Alt.(Adding New > 50ft2) | Table 170.2-A | Equation 170.2-B (new only)
| <= 3ft2 glass in dwelling unit door | Relocatable all CZ: Alt.(Adding New > 50ft2) | 1st flr display perimeter- no overhang | NA: Skylit & Sidelit Daylit zones overlap
|  | Nonresidential/ Relocatable 1 CZ: Alt. (Adding New <= 50ft2) | 07 dropdown | 08 dropdown | [9 empty] | VT | 0.78
|  | Hotel/ Motel: Alt. (Adding New <= 50ft2) | Table 170.2-A | Table 180.2-B | [9 empty] | VTF | 1
|  | Relocatable all CZ: Alt. (Adding New <= 50ft2) | Table 180.2-B | [10 empty] | VTC | 0.78
|  | Dwellng Units > 3 stories: New | 07 dropdown
|  | Dwelling Units > 3 stories: Alt. (Replacement > 150ft2) | Table 180.2-B
Dwelling Units > 3 stories: Alt. (Replacement <= 150ft2)
|  | Dwelling Units > 3 stories: Alt. (Adding New > 50ft2) | [9 empty] | Default Tables from S110.6:
| 14 dropdown | 15 dropdown | 16 dropdown
| Yes | Non-metal | Single Pane
| No | Metal | Double Pane
Metal w Thermal Break
23 dropdown
| 20 dropdown | 21 dropdown | 22 dropdown | Single Pane | 24 dropdown
| Yes | Yes | Non-metal | Double Pane | Yes
| No | No | Metal | Double Pane- w/ spacers | No
|  |  | Metal w Thermal Break | Double Pane- divided lite
|  |  |  | Glass Block | 24 dropdown
|  | 27 dropdown |  | 23 dropdown | No
|  | Overhang |  | Double Pane
|  | Exterior Horizontal Slats |  | Double Pane- w/ spacers
Double Pane- divided lite
23 dropdown
Single Pane
Double Pane
Double Pane- w/ spacers
Double Pane- divided lite
Skylights- Total Area
□ | Multifamily adding up to 16ft2 of skylight per dwelling unit? | [10 empty] | Equation 140.3-A to calc RSHGC resulting from overhang (VERIFY WE USE "+c") |  |  |  | BL Confirmed on 1/22/25 Kvertperf32_RSHGC uses + C in the schema. UI has not been tested
01 | 02 | 03 | 04
Bulding has Atria > 55ft? | Gross Exterior Roof Area (ft²) | Maximum Allowed Skylight Area1 (ft²) | Total Skylight Area per Design (ft²)
(pull down) | 50000 | 5000
1 FOOTNOTE: 5% of total roof area allowed for areas other than atria > 55ft. 10% allowed for atria > 55ft.
01 dropdown
Yes
No
Skylights- U-factor, Solar Heat Gain Coefficient (SHGC), Visible Transmittance (VT)
01 | ¨ | Calculate Area-Weighted Average U-factor for Skylights1
02 | ¨ | Calculate Area-Weighted Average SHGC for Skylights1
03 | ¨ | Calculate Area-Weighted Average VT for Skylights1
04 | 05 | 06 | 07 | 08 | 09 | 10 |  | 11 | 12
Tag/Plan ID | Fenestration Type | Occupancy & Status | Calculation Method for Performance Values per Design2 | Glaze/ Diffuser with Haze Value > 90%? | Compliance Method for Multifamily Alterations | Product Performance Unit | Required Product Performance | Product Performance per Design | Area (ft2)
| (pull down) | (pull down) | (pull down) | (pull down) | Pull down | U-factor (max) | look up
[6 empty] | SHGC (max) | look up
[6 empty] | VT (min) | look up
| 13 | 14 | 15 | 16
NA6 Default Calculation
| Frame Type | Product Performance Unit | Center of Glass (COG) Product Performance | Product Performance per NA6
| (pull down) | U-factor |  | See NA6.2 eq. to right
|  | SHGC |  | See NA6.3 eq. to right
|  | VT |  | See NA6.4 eq. to right
| 17 | 18 | 19 | 20 | 21
§110.6 Default Tables
| Operable/Fixed | Frame Type | Glazing Type | Glazing Tint | Product Performance per Default 110.6 Tables
| (pull down) | (pull down) | (pull down) | (pull down) | U-factor | See 110.6 Tables to the right
[5 empty] | SHGC | See 110.6 Tables to the right
[5 empty] | VT | See NA6.4 values to right
1 FOOTNOTE: If any individual skylight product is non-compliant, products may show compliance using an area-weighted calculation. Chromogenic glazing is not included in area-weighted calculations. Area-weighted calculations shown in separate area-weighted table below. | [5 empty] | Reset | Add Row | Remove Last
2 The NA6 Default Calculation can only be used for alterations or dwelling units in buildings with <= 3 habitable stories. with less than Alterations are limited to 200 ft2 of site built glazing and dwelling units are limited to 250ft2 or 5% of conditioned floor area. If the project fenestration does not meet these conditions has greater than 200 ft2, the only options for determining fenestration values are NFRC Certification or the Default Tables in §110.6.
06 dropdown
Nonresidential/ Relocatable 1 CZ: New
Nonresidential/ Relocatable 1 CZ: Alt. (Add/Replacement > 50ft2)
Nonresidential/ Relocatable 1 CZ: Alt. (Add/Replacement <= 50ft2)
| 05 dropdown | 06 dropdown | 07 dropdown | 08 Dropdown | 09 dropdown
| Glass, curb mounted | Nonresidential/ Relocatable 1 CZ: New | NFRC Certified | Yes | Table 170.2-A
| Glass, deck mounted | Hotel/ Motel: New | NA6 Default (COG)2 | NA: No direct sun on skylight | Table 180.2-B
| Plastic, curb mounted | Relocatable all CZ: New | §110.6 Defaults |  | 09 dropdown
| Chromogenic Glazing | Nonresidential/ Relocatable 1 CZ: Alt. (Add/Replacement > 50ft2) |  |  | Table 180.2-B
| Tubular Daylight Devices | Hotel/ Motel: Alt. (Add/Replacement > 50ft2)
Relocatable all CZ: Alt. (Add/Replacement > 50ft2)
| 13 dropdown | Nonresidential/ Relocatable 1 CZ: Alt. (Add/Replacement <= 50ft2)
| Non-metal | Hotel/ Motel: Alt. (Add/Replacement <= 50ft2)
| Metal | Relocatable all CZ: Alt. (Add/Replacement <= 50ft2)
| Metal w Thermal Break | <= 16ft2 new skylight per dwelling unit
Dwelling Units > 3 stories: New
Dwelling Units > 3 stories: Alt. (Replacement)
Dwelling Units > 3 stories: Alt. (Adding > 16ft2)
| 17 dropdown | 18 dropdown | 19 dropdown | 20 dropdown
| Operable | Non-metal | Single Pane | Yes
| Fixed | Metal | Double Pane | No
Metal w Thermal Break
19 dropdown
Double Pane
Area-Weighted Average U-factor, SHGC, VT Compliance Calculation for Vertical Fenestration and Glazed Doors
01 | 02 | 03 | 04 | 05
Product Performance Unit | Total Area of Fenestration (ft2) | Area-weighted Calculation for Fenestration |  | Compliance Results Using Area-Weighted Calculation Option
|  | Required | Designed
U-Factor | Ben, sum of "Area (ft2)" column for the subtables | = (sum (required performance x area))/ total area of fenestration | = (sum (U-factor per Design x area))/ total area of fenestration | COMPLIES or DOES NOT COMPLY
(R)SHGC | Ben, sum of "Area (ft2)" column for the subtables | = (sum (required performance x area))/ total area of fenestration | = (sum (RSHGC per Design x area))/ total area of fenestration | COMPLIES or DOES NOT COMPLY
VT | Ben, sum of "Area (ft2)" column for the subtables | = (sum (required performance x area))/ total area of fenestration | = (sum (VT per Design x area))/ total area of fenestration | COMPLIES or DOES NOT COMPLY
Area-Weighted Average U-factor, SHGC, VT Compliance Calculation for Skylights
01 | 02 | 03 | 04 | 05
Product Performance Unit | Total Area of Skylights | Area-weighted Calculation for Skylights |  | Compliance Results Using Area-Weighted Calculation Option
|  | Required | Designed
U-Factor | Ben, sum of "Area (ft2)" column for the subtable | = (sum (required performance x area))/ total area of skylights | = (sum (U-factor per Design x area))/ total area of skylights | COMPLIES or DOES NOT COMPLY
(R)SHGC | Ben, sum of "Area (ft2)" column for the subtable | = (sum (required performance x area))/ total area of skylights | = (sum (RSHGC per Design x area))/ total area of skylights | COMPLIES or DOES NOT COMPLY
VT | Ben, sum of "Area (ft2)" column for the subtable | = (sum (required performance x area))/ total area of skylights | = (sum (VT per Design x area))/ total area of skylights | COMPLIES or DOES NOT COMPLY
These VTF values can be used directly for VT under the Table 110.6 Default scenario. Under the NA6 Default scenario, the user must input the VTC and the form should use the equation to calc VT.
THe equation is cut off to the right here, but it's:
VT = VTF x VTC. Note VTC is user input.
Note on E5: Sally Blair: Triggers Vertical Fenestration- U-factor, SHGC, VT subtable, but does NOT trigger Vertical Fenestration and Glazed Doors- Total Building & West Facing Area subtable.
Note on F5: Sally Blair: These selections expand appropriate sub section of Table K. Vertical (New) triggers "Vertical Fenestration and Glazed Doors- Total Building & West Facing Area" subtable. Glazed doors (new) checkbox should also trigger "Vertical Fenestration and Glazed Doors- Total Building & West Facing Area" subtable.
Note on G5: Triggers new MF Vertical/GD Total Buildng Area subtable AND Vertical Fenestration- U-factor, SHGC, VT subtable
Note on J5: Needs to trigger both Vertical Fenestration and Glazed Doors- Total Building & West Facing Area (New Construction & Additions Only) subtable AND Vertical Fenestration and Glazed Doors- U-factor, Solar Heat Gain Coefficient (RSHGC/SHGC), Visible Transmittance (VT) Subtable
Note on D13: Sally Blair: Equals the greater of (0.40x column 03) or (6x column 04) summed for all areas
Note on H13: Sally Blair: Equals sum of column 05 for all areas
Note on D14: Sally Blair: Equals the greater of (0.40x column 03) or (6x column 04) summed for all areas where column 02 = "West"
Note on H14: Sally Blair: Equals sum of column 05 for all areas where column 02 = "West"
Note on D26: Equals the lesser of (0.40x column 03) or (0.20 x column 04) summed for all areas
Note on H26: Sally Blair: Equals sum of column 05 for all areas
Note on J40: Sally Blair: This column opens for user input if "NFRC Certified" is selected in column 09. Otherwise, the # comes from column 19 if "NA6 default" chosen, or column 25 if "S110.6 Default" chosen. If column 09 "Overhang used..." is checked, RSHGC from column 32 overrides the SHGC in columns 19 or 25. ACK!
Note on I42: For "New" assemblies (column 06), this value comes from the Tables in Section 140.3. Which table to use depends on the occupancy type from column 06: Nonresidential & Relocatables = Table 140.3-B Hotel/Motel =Table 140.3-C Relocatables All CZ =Table 140.3-D Dwelling Units requirements come from Table 170.2-A or Table 180.2-B depending on selection in 07. (UPDATED VALUES FOR 2025) Required value depends on selection from column 05. For fen in demising walls selection in 05, use requirement for storefront. For "Alt" assemblies (column 06), the requirement is based on the selection in column 06: - "Replacement > 150ft2" and "Replacement < 150ft2" = values from Table 141.0-A based on CZ from Table A column 03. I've copied Table 141.0-A to the right for your reference. - "Adding New > 50ft2" and "Adding New < 50ft2" = Table 140.3-B/C/D, depending on occupancy in column 06.
Note on I43: If "Table 140.3-B/C/D" is selected in column 07, this value comes from the Tables in Section 140.3. Which table to use depends on the occupancy type from column 06: Nonresidential & Relocatables = Table 140.3-B Hotel/Motel =Table 140.3-C Relocatables All CZ =Table 140.3-D Dwelling Units requirements come from Table 170.2-A or Table 180.2-B depending on selection in 07. (UPDATED VALUES FOR 2025) Required value depends on selection from column 05. If "1st flr display perimeter-no overhang" is selected in column 07, this value is 0.56 [applies to dwelling units too] If "Table 141.0-A" is selected in column 07, this value = values from Table 141.0-A based on CZ from Table A column 03. I've copied Table 141.0-A to the right for your reference.
Note on F44: This selection triggers the Overhang section to expand for user input. Otherwise, minimize it. When selected, the RSHGC per design in 12 should not be user input. It should mirror the RSHGC value from K32 in this sub-table. This is grayed out if RSHGC column 11 and 12 are grayed out.
Note on I44: If "Table 140.3-B/C/D" is selected in column 08, this value comes from the Tables in Section 140.3. Which table to use depends on the occupancy type from column 06: Nonresidential & Relocatables = Table 140.3-B Hotel/Motel =Table 140.3-C Relocatables All CZ =Table 140.3-D Dwelling Units requirements come from Table 170.2-A or Table 180.2-B depending on selection in 08. (UPDATED VALUES FOR 2025) Required value depends on selection from column 05. If "Equation 140.3-B (new only)" is selected in column 08, this value is calculated by: =0.11/WWR where WWR = column 07/ sum of column 03 for all areas (both from Total Building & West Facing Area subtable) OR 0.40, whichever is less. If "Equation 170.2-B (new only)" is selected in column 08, this value is calculated by: =0.11/WWR where WWR = column 07/ sum of column 03 for all areas (both from Multifamily Vertical Fenestration and Glazed Doors- Total Building Area subtable) OR 0.40, whichever is less. Same calc as existing for NR, but use MF subtable instead.
Note on B53: If triggered, K20 greys out when "Glazed Door" is selected in K.05
Note on H56: Sally Blair: For the default here use the NA6 equation where VTc = 1. That means we can just use the VTF values directly based on columns 05 & 21.
Note on J61: Sally Blair: This would add columns 04-13, but not column headings, just the user input row.
Note on D65: Dropdown if any of the following selected in column 06: - Nonres/Relocatable 1 CZ: New - H/M: New - Relocatable all CZ: New.
Note on E65: Dropdown if any of the following selected in column 06: - Nonres/Relocatable 1 CZ: New - High-rise Res/ H/M: New - Relocatable all CZ: New
Note on F65: Custom dropdown if col 06 is any of the following: - Dwelling Units <= 3 stories: Alt. (Replacement > 150ft2) - Dwelling Units <= 3 stories: Alt. (Replacement <= 150ft2) - Dwelling Units <= 3 stories: Alt. (Adding New > 50ft2) - Dwelling Units > 3 stories: Alt. (Replacement > 150ft2) - Dwelling Units > 3 stories: Alt. (Replacement <= 150ft2) - Dwelling Units > 3 stories: Alt. (Adding New > 50ft2)
Note on D67: Sally Blair: This selection populates (R)SHGC row in column 11 with "0.56"
Note on C68: "Relocatable all CZ: New" and "Relocatable all CZ: Alt. (Replacement > 150ft2)" and "Relocatable all CZ: Alt.(Adding New > 50ft2)" Should grey out column 08 & "VT" row in columns 11 & 12 because there are no VT requirements.
Note on D68: Dropdown if any of the following selected in column 06: - Nonres/Relocatable 1 CZ: Alt.(Adding New > 50ft2) - H/M: Alt.(Adding New > 50ft2) - Relocatable all CZ: Alt.(Adding New > 50ft2) - Nonres/Relocatable 1 CZ: Alt.(Adding New <= 50ft2) - H/M: Alt.(Adding New <= 50ft2) - Relocatable all CZ: Alt.(Adding New <= 50ft2)
Note on E68: Sally Blair: This selection greys out VT row in column 11 & 12.
Note on F68: Sally Blair: This selection triggers the S110.6 Default Tables section to expand for user input. Otherwise, minimize it.
Note on E69: Dropdown if any of the following selected in column 06: - Nonres/Relocatable 1 CZ: Alt.(Adding New > 50ft2) - H/M: Alt.(Adding New > 50ft2) - Relocatable all CZ: Alt.(Adding New > 50ft2) - Nonres/Relocatable 1 CZ: Alt.(Replacement > 150ft2) - H/M: Alt.(Replacement > 150ft2) - Relocatable all CZ: Alt.(Replacement > 150ft2)
Note on B70: Sally Blair: This selection greys out columns 06 through 13 for this row.
Note on D70: Dropdown if any of the following selected in column 06: - Nonres/Relocatable 1 CZ: Alt.(Replacement > 150ft2) - H/M: Alt.(Replacement > 150ft2) - Relocatable all CZ: Alt.(Replacement > 150ft2) - Occupancy other than dwelling unit: Alt.(Replacement <= 150ft2)
Note on F70: Custom dropdown if col 06 is any of the following: - Nonres/Relocatable 1 CZ: New - Hotel/Motel: New - Relocatable all CZ: New - Nonres/Relocatable 1 CZ: Alt. (Replacement..) - Hotel/Motel: Alt. (Replacement..) - Relocatable all CZ: Alt. (Replacement..) - Occupancy other than dwelling unit: Alt. (Replacement..) - Nonres/Relocatable 1 CZ: Alt. (Adding New > 50..) - Hotel/Motel: Alt. (Adding New > 50..) - Relocatable all CZ: Alt. (Adding New > 50..) - Nonres/Relocatable 1 CZ: Alt. (Adding New <= 50..) - Hotel/Motel: Alt. (Adding New <= 50..) - Relocatable all CZ: Alt. (Adding New <= 50..) - Dwelling units <= 3 stories: New - Dwelling Units > 3 stories: New
Note on B71: If chosen by user, grey out columns 07, 08, overhang button in column 09, & RSHGC/VT rows in columns 11&12.
Note on C72: Sally Blair: greys out columns 07 & 08 & RSHGC & VT rows in columns 11 & 12.
Note on E72: Dropdown if any of the following selected in column 06: Dwellng Units > 3 stories: New
Note on F72: Sally Blair: This selection triggers the S110.6 Default Tables section to expand for user input. Otherwise, minimize it.
Note on D73: Dropdown if any of the following selected in column 06: - Dwelling Units <= 3 stories: New - Dwellng Units > 3 stories: New
Note on B75: Greys out col 06-13
Note on D75: Sally Blair: This selection populates (R)SHGC row in column 11 with "0.56"
Note on E75: Sally Blair: This selection greys out VT row in column 11 & 12.
Note on C76: Sally Blair: All 3 of these last choices with (Adding New < 50ft2) need to grey out columns 07 & 08 & RSHGC & VT rows in columns 11 & 12.
Note on D76: Dropdown if any of the following selected in column 06: - Dwelling Units <= 3 stories: Alt.(Replacement > 150ft2) - Dwellng Units > 3 stories: Alt.(Replacement > 150ft2) - Dwelling Units <= 3 stories: Alt.(Replacement <= 150ft2) - Dwellng Units > 3 stories: Alt.(Replacement <= 150ft2)
Note on E76: Dropdown if any of the following selected in column 06: - Dwellng Units > 3 stories: Alt.(Replacement > 150ft2) - Dwellng Units > 3 stories:Alt.(Adding New > 50ft2)
Note on D77: Greys out col 08 & VT rows in 11&12 Note: this does not apply to selection when 06 is "New", it only applies for this custom dropdown when 06 is "Replacement > 150ft2"
Note on D79: Dropdown if any of the following selected in column 06: - Dwelling Units <= 3 stories:Alt.(Adding New > 50ft2) - Dwellng Units > 3 stories:Alt.(Adding New > 50ft2)
Note on C81: Greys out col 08 & RSHGC + VT rows in 11&12
Note on E93: Sally Blair: custom dropdown when column 22 is either "Non-metal" or "Metal" & column 20 is "No"
Note on F98: Sally Blair: Custom when 23 is "glass block"
Note on E99: Sally Blair: custom dropdown when column 22 is "Metal with Thermal Break"
Note on E103: Sally Blair: custom dropdown when column 22 is either "Non-metal" or "Metal" & column 20 is "Yes"
Note on A109: Alexis Markstrum: If selected grey out col 01-04
Note on C112: Sally Blair: If 01 is "Yes", this equals 0.10x column 02 If 01 is "No", this equals 0.05x column 02.
Note on F123: Alexis Markstrum: Gray out if 06 ≠ Dwelling Units > 3 stories: Alt. (Replacement) OR Dwelling Units > 3 stories: Alt. (Adding > 16ft2)
Note on H124: All three of these values come from the Tables in Section 140.3. Which table to use depends on the occupancy type from column 06: Nonresidential & Relocatables = Table 140.3-B Hotel/Motel =Table 140.3-C Relocatables All CZ =Table 140.3-D Dwelling Units > 3 stories: New = Table 170.2-A (UPDATED VALUES FOR 2025) - All other Dwelling Units depends on selection in 07 Required value depends on selection from column 05.
Note on I124: This column opens for user input if "NFRC Certified" is selected in column 08. Otherwise, the # comes column 16 if "NA6 default" chosen, or column 21 if "S110.6 Default" chosen.
Note on J124: Sally Blair: Ben, this is open for user entry if columns 01, 02 or 03 are checked. Otherwise, grey out.
Note on H128: Alexis Markstrum: If 05 = Tubular Daylighting Devices and 06 = Hotel/Motel OR Relocatable all CZ, then gray out
Note on G138: If N.A. in default table, can we leave column 12 open for user input? AHHH?! Same for SHGC Let's talk about what to do here. Custom dropdowns won't work because the categories don't jive.
Note on G140: Sally Blair: Ben, for the default here, we can use the NA6 equation where VTc = 1. That means we can just use the VTF values directly based on column 05
Note on C143: Alexis Markstrum: Custom dropdown when 05 is "Tubular Daylight Devices"
Note on C146: "Add/Repl. < 50ft2)" greys out SHGC & VT rows in columns 11 & 12.
Note on C147: Alexis Markstrum: Custom dropdown when 05 is anything OTHER THAN "Tubular Daylight Devices"
Note on F147: Custom dropdown for the following selections in 06: - Dwelling Units > 3 stories: Alt. (Replacement)
Note on D149: Sally Blair: This selection triggers the NA6 Default section to expand for user input. Otherwise, minimize it.
Note on B150: Sally Blair: selection greys out SHGC rows in columns 11 & 12
Note on C150: Both "Relocatable all CZ: New" and "Relocatable all CZ: Alt. (Add/Replacement > 50ft2)" Should grey out "VT" row in columns 11 & 12 because there are no VT requirements.
Note on D150: Sally Blair: This selection triggers the S110.6 Default Tables section to expand for user input. Otherwise, minimize it.
Note on F150: Custom dropdown for the following selections in 06: - Dwelling Units > 3 stories: Alt. (Adding > 16ft2)
Note on B151: Sally Blair: This selection greys out columns 06 through 13 for this row.
Note on B152: This selection needs to grey out SHGC rows in columns 11 & 12.
Note on C154: Sally Blair: All 3 "Add/Repl. < 50ft2)" greys out SHGC & VT rows in columns 11 & 12.
Note on C157: Populates column 10 with: Ufactor = 0.55 SHGC = 0.30 Greys out 07, 09 & VT in col 11&12
Note on C158: Greys out 07
Note on D166: Sally Blair: Custom if 18 is "Metal w Thermal Break"
Note on A169: Sally Blair: Ben, this section is triggered if columns 01, 02 or 03 "Calculate Area Weighted Average…." is selected above in the Vertical Fenestration Subtable, or in the Glazed Doors subtable 2019 Update: only open "U-factor" row if checked in subtable above, otherwise grey out. Same with (R)SHGC & VT. Meaning they can area-weight only VT if they want & then U-factor & (R)SHGC grey out. If it's easier to just not show the row alltogether, that's fine too.
Note on E173: Sally Blair: Says "COMPLIES" if column 03 >= column 04. Otherwise, says "DOES NOT COMPLY"
Note on E174: Sally Blair: Says "COMPLIES" if column 03 >= column 04. Otherwise, says "DOES NOT COMPLY"
Note on E175: Sally Blair: Says "COMPLIES" if column 03 <= column 04. Otherwise, says "DOES NOT COMPLY"
Note on A180: Sally Blair: Ben, this section is triggered if columns 01, 02 or 03 "Calculate Area Weighted Average…." is selected above in the Skylights Subtable. 2019 Update: only open "U-factor" row if checked in subtable above, otherwise grey out. Same with (R)SHGC & VT. Meaning they can area-weight only VT if they want & then U-factor & (R)SHGC grey out. If it's easier to just not show the row alltogether, that's fine too.
Note on E184: Sally Blair: Says "COMPLIES" if column 03 > = column 04. Otherwise, says "DOES NOT COMPLY"
Note on E185: Sally Blair: Says "COMPLIES" if column 03 > =column 04. Otherwise, says "DOES NOT COMPLY"
Note on E186: Sally Blair: Says "COMPLIES" if column 03 <= column 04. Otherwise, says "DOES NOT COMPLY"

## LMCC K. Fenestration Schedule
| User input |  | auto calculated |  | From another Table |  | From look up table
K. FENESTRATION AND GLAZED DOOR SCHEDULE
This table demonstrates compliance with prescriptive fenestration requirements in §140.3(a)5/§170.2(a)3 for new construction, §141.0(a)/§180.1 for additions, or §141.0(b)2A/§180.2 for alterations. Exterior doors that are more than 25% glass in area are considered Glazed Doors and should be documented on this table with fenestration.
01 | Indicate fenestration types included in the project:1 |  |  | ¨ Vertical (alteration) | ¨ Vertical (new) | ¨ Multifamily Vertical/Glazed Door (new) |  | ¨ Skylights | ¨ Glazed Doors (new only)
1 FOOTNOTE: Fenestration types indicated above as "(new only)" do not have Title 24, Part 6 requirements for alterations. New construction and additions do have requirements and should be clicked above and compliance demonstrated within this table.
Vertical Fenestration and Glazed Doors- Total Building & West Facing Area (New Construction & Additions Only)
01 |  | 02 | 03 | 04 |  | 05 | [6 empty] | ALTERATIONS:
Elevation Item Tag/ Description |  | Orientation (Azimuth)1 | Gross Exterior Wall Area2 (ft²) | Display Perimeter Length2 (ft) |  | Vertical Fenestration Area per Design3 (ft²)
|  | (pull down) | 550 | 0 |  | 250
|  |  | Reset | Add Elevation |  | Remove Last
06 | Maximum Allowed Vertical Fenestration (ft2)- All Orientations |  | 220 | 07 | Total Vertical Fenestration (ft2) per Design- All Orientations
08 | Maximum Allowed Vertical Fenestration (ft2)- West Facing |  |  | 09 | Total Vertical Fenestration (ft2) per Design- West Facing
1 FOOTNOTE: Orientation between 226 deg and 315 deg are considered "West Facing". A diagram has been provided in the Nonresidential Compliance Manual for visual reference.
2 Do not include demising walls per §140.3(a)5. |  | Orientation
3 Includes glazed door fenestration area. |  | North
South
East
West
Multifamily Exterior Vertical Fenestration and Glazed Doors- Total Building Area (New Construction & Additions Only)
01 |  | 02 | 03 | 04 |  | 05
Elevation Item Tag/ Description |  | Orientation (Azimuth)1 | Gross Exterior Wall Area2 (ft²) | Multifamily Conditioned Floor Area (ft2) |  | Vertical Fenestration Area per Design3 (ft²)
|  | (pull down) |  | 0
|  |  |  | Add Elevation |  | Remove Last
06 | Maximum Allowed Vertical Fenestration (ft2)- All Orientations |  | 0 | 07 | Total Vertical Fenestration (ft2) per Design- All Orientations
1 FOOTNOTE: Orientation between 226 deg and 315 deg are considered "West Facing". A diagram has been provided in the Nonresidential Compliance Manual for visual reference.
2 Do not include demising walls per §170.2(a)3Ai.
3 Includes glazed door fenestration area but does not include fenestration in demising walls.
Orientation
North
South
East
|  | West | [10 empty] | NA 6 equations & Tables:
Vertical Fenestration and Glazed Doors- U-factor, Solar Heat Gain Coefficient (RSHGC/SHGC), Visible Transmittance (VT)
01 | ¨ | Calculate Area-Weighted Average U-factor for Vertical Fenestration and Glazed Doors1
02 | ¨ | Calculate Area-Weighted Average (R)SHGC for Vertical Fenestration and Glazed Doors1
03 | ¨ | Calculate Area-Weighted Average VT for Vertical Fenestration and Glazed Doors1
04 | 05 | 06 | 07 | 08 | 09 |  | 10 | 11 | 12 | 13
Tag/Plan ID | Fenestration Type | Occupancy & Status | U-factor/ (R)SHGC Compliance Method | VT Compliance Method | Calculation Method for Performance Values per Design2 |  | Product Performance Unit | Required Product Performance | Product Performance per Design | Area (ft2)
| (pull down) | (pull down) | (pull down) | (pull down) | (pull down) |  | U-factor (max) | look up
[7 empty] | (R)SHGC (max) | look up
[5 empty] | ¨ | Overhang/ Slats used for RSHGC | VT (min) | look up
| 14 | 15 | 16 | 17 | 18 | 19 | [9 empty] | UT | 0.99005
| NA6 Default Calculation | [14 empty] | C1 | 0.437
| Is the Window Projecting?4 | Frame Type | Glazing Type | Product Performance Unit | Center of Glass (COG) Product Performance | Product Performance per NA6 | [9 empty] | C2 | 1.229
| (pull down) | (pull down) | (pull down) | U-factor |  | See NA6.2 eq. to right | [9 empty] | Uc | 0.45
|  |  |  | SHGC |  | See NA6.3 eq. to right
|  |  |  | VT |  | See NA6.4 eq. to right
| 20 | 21 | 22 | 23 | 24 | 25
§110.6 Default Tables
| Greenhouse/ Garden Window? | Is the Window Projecting?4 | Frame Type | Glazing Type | Glazing Tint | Product Performance per Default 110.6 Tables
| (pull down) | (pull down) | (pull down) | (pull down) | (pull down) | U-factor | See 110.6 Tables to the right
[6 empty] | SHGC | See 110.6 Tables to the right
[6 empty] | VT | See NA6.4 values to right
| 26 | 27 | 28 | 29 | 30 | 31 | 32
| Overhang Details for RSHGC per §140.3/ §170.2 | [14 empty] | SHGCt | 0.3552
| SHGC of Window | Overhang or Horizontal Slats? | Azimuth of Fenestration (deg) | Projection per Eq. 140.3-C/ 170.2-A | Spacing per Eq. 140.3-C/ 170.2-A | Projection Factor | RSHGC | [8 empty] | SHGCc | 0.32
|  | (pull down) |  |  |  | = col29 / col30 | See equation 140.3-A
1 FOOTNOTE: If any individual fenestration product is non-compliant, products may show compliance using an area-weighted calculation. Chromogenic glazing is not included in area-weighted calculations. Area-weighted calculations shown in separate area-weighted table below. | [7 empty] | Reset | Add Row | Remove Last
2 The NA6 Default Calculation can only be used for alterations or dwelling units in buildings with <= 3 habitable stories. Alterations are limited to 200 ft2 of site built glazing and dwelling units are limited to 250ft2 or 5% of conditioned floor area. If the fenestration does not meet these conditions , the only options for determining fenestration values are NFRC Certification or the Default Tables in §110.6. | [10 empty] | 0.22 | SHGC
3 Overhangs must extend past the left and right window the same distance as the depth of the overhang or greater to show an affect on the RSHGC. If an overhang does not meet this requirement, the affect of the overhang will be ignored.
4 Projecting includes casement and awning windows.
| 05 dropdown | 06 dropdown | 07 dropdown | 08 dropdown | 09 dropdown
| Fixed Window | Nonresidential: New | Table 140.3-B/C/D | Table 140.3-B/C/D | NFRC Certified | [5 empty] | 2.5 | H
| Operable Window | Hotel/ Motel: New | 1st flr display perimeter- no overhang | Equation 140.3-B (new only) | NA6 Default (COG)2 | [5 empty] | 6 | V
| Storefront | Nonresidential: Alt. (Replacement > 150ft2) | 07 dropdown | NA: Skylit & Sidelit Daylit zones overlap | §110.6 Defaults
| Curtain Wall | Hotel/ Motel: Alt. (Replacement > 150ft2) | Table 140.3-B/C/D | 08 dropdown
| Chromogenic Glazing | Any Occupancy other than dwelling unit: Alt. (Replacement <= 150ft2) | 07 dropdown | Table 140.3-B/C/D | 09 dropdown
| Fenestration in Demising Wall | Nonresidential: Alt.(Adding New > 50ft2) | Table 141.0-A |  | NFRC Certified
| Glazed Door | Hotel/ Motel: Alt.(Adding New > 50ft2) |  | 08 dropdown | §110.6 Defaults
| Architectural Window- Fixed (Multifamily only) | Nonresidential: Alt. (Adding New <= 50ft2) | 07 dropdown | Table 170.2-A
| Architectural Window- Operable (Multifamily only) | Hotel/ Motel: Alt. (Adding New <= 50ft2) | Table 170.2-A | Equation 170.2-B (new only)
| <= 3ft2 glass in dwelling unit door | Dwelling Units <= 3 stories: New | 1st flr display perimeter- no overhang | NA: Skylit & Sidelit Daylit zones overlap
|  | Dwelling Units <= 3 stories: Alt. (Replacement > 150ft2) | 07 dropdown | 08 dropdown | [9 empty] | VT | 0.78
|  | Dwelling Units <= 3 stories: Alt. (Replacement <= 150ft2) | Table 170.2-A | Table 180.2-B | [9 empty] | VTF | 1
|  | Dwelling Units <= 3 stories: Alt. (Adding New > 50ft2) | Table 180.2-B | [10 empty] | VTC | 0.78
07 dropdown
Table 180.2-B
Default Tables from S110.6:
| 14 dropdown | 15 dropdown | 16 dropdown
| Yes | Non-metal | Single Pane
| No | Metal | Double Pane
Metal w Thermal Break
23 dropdown
| 20 dropdown | 21 dropdown | 22 dropdown | Single Pane | 24 dropdown
| Yes | Yes | Non-metal | Double Pane | Yes
| No | No | Metal | Double Pane- w/ spacers | No
|  |  | Metal w Thermal Break | Double Pane- divided lite
|  |  |  | Glass Block | 24 dropdown
|  | 27 dropdown |  | 23 dropdown | No
|  | Overhang |  | Double Pane
|  | Exterior Horizontal Slats |  | Double Pane- w/ spacers
Double Pane- divided lite
23 dropdown
Single Pane
Double Pane
Double Pane- w/ spacers
Double Pane- divided lite
Skylights- Total Area
01a | 01b | 02 | 03 | 04
Multifamily adding up to 16ft2 of skylight per dwelling unit? | Bulding has Atria > 55ft? | Gross Exterior Roof Area (ft²) | Maximum Allowed Skylight Area1 (ft²) | Total Skylight Area per Design (ft²) | [9 empty] | NEW for 2022: Equation 140.3-A to calc RSHGC resulting from overhang (VERIFY WE USE "+c")
(pull down) | (pull down) | 50000 | 5000
1 FOOTNOTE: 5% of total roof area allowed for areas other than atria > 55ft. 10% allowed for atria > 55ft.
01a dropdown | 01b dropdown
Yes | Yes
No | No
Skylights- U-factor, Solar Heat Gain Coefficient (SHGC), Visible Transmittance (VT)
01 | ¨ | Calculate Area-Weighted Average U-factor for Skylights1
02 | ¨ | Calculate Area-Weighted Average SHGC for Skylights1
03 | ¨ | Calculate Area-Weighted Average VT for Skylights1
04 | 05 | 06 | 07 | 08 | 09 | 10 |  | 11 | 12
Tag/Plan ID | Fenestration Type | Occupancy & Status | Calculation Method for Performance Values per Design2 | Glaze/ Diffuser with Haze Value > 90%? | Compliance Method for Multifamily Alterations | Product Performance Unit | Required Product Performance | Product Performance per Design | Area (ft2)
| (pull down) | (pull down) | (pull down) | (pull down) | Pull down | U-factor (max) | look up
[6 empty] | SHGC (max) | look up
[6 empty] | VT (min) | look up
| 14 | 15 | 16 | 17
NA6 Default Calculation
| Frame Type | Product Performance Unit | Center of Glass (COG) Product Performance | Product Performance per NA6
| (pull down) | U-factor |  | See NA6.2 eq. to right
|  | SHGC |  | See NA6.3 eq. to right
|  | VT |  | See NA6.4 eq. to right
| 18 | 19 | 20 | 21 | 22
§110.6 Default Tables
| Operable/Fixed | Frame Type | Glazing Type | Glazing Tint | Product Performance per Default 110.6 Tables
| (pull down) | (pull down) | (pull down) | (pull down) | U-factor | See 110.6 Tables to the right
[5 empty] | SHGC | See 110.6 Tables to the right
[5 empty] | VT | See NA6.4 values to right
1 FOOTNOTE: If any individual skylight product is non-compliant, products may show compliance using an area-weighted calculation. Chromogenic glazing is not included in area-weighted calculations. Area-weighted calculations shown in separate area-weighted table below. | [5 empty] | Reset | Add Row | Remove Last
2 The NA6 Default Calculation can only be used for alterations or dwelling units in buildings with <= 3 habitable stories. with less than Alterations are limited to 200 ft2 of site built glazing and dwelling units are limited to 250ft2 or 5% of conditioned floor area. If the project fenestration does not meet these conditions has greater than 200 ft2, the only options for determining fenestration values are NFRC Certification or the Default Tables in §110.6.
06 dropdown
Nonresidential: New
Nonresidential: Alt. (Add/Replacement > 50ft2)
Nonresidential: Alt. (Add/Replacement <= 50ft2)
| 05 dropdown | 06 dropdown | 07 dropdown | 08 Dropdown | 09 dropdown
| Glass, curb mounted | Nonresidential: New | NFRC Certified | Yes | Table 170.2-A
| Glass, deck mounted | Hotel/ Motel: New | NA6 Default (COG)2 | NA: No direct sun on skylight | Table 180.2-B
| Plastic, curb mounted | Nonresidential: Alt. (Add/Replacement > 50ft2) | §110.6 Defaults |  | 09 dropdown
| Chromogenic Glazing | Hotel/ Motel: Alt. (Add/Replacement > 50ft2) |  |  | Table 180.2-B
| Tubular Daylight Devices | Nonresidential: Alt. (Add/Replacement <= 50ft2)
Hotel/ Motel: Alt. (Add/Replacement <= 50ft2)
| 13 dropdown | <= 16ft2 new skylight per dwelling unit
| Non-metal | Dwelling Units <= 3 stories: New
| Metal | Dwelling Units <= 3 stories: Alt. (Replacement)
| Metal w Thermal Break | Dwelling Units <= 3 stories: Alt. (Adding > 16ft2)
| 17 dropdown | 18 dropdown | 19 dropdown | 20 dropdown
| Operable | Non-metal | Single Pane | Yes
| Fixed | Metal | Double Pane | No
Metal w Thermal Break
19 dropdown
Double Pane
Area-Weighted Average U-factor, SHGC, VT Compliance Calculation for Vertical Fenestration and Glazed Doors
01 | 02 | 03 | 04 | 05
Product Performance Unit | Total Area of Fenestration (ft2) | Area-weighted Calculation for Fenestration |  | Compliance Results Using Area-Weighted Calculation Option
|  | Required | Designed
U-Factor | Ben, sum of "Area (ft2)" column for the subtables | = (sum (required performance x area))/ total area of fenestration | = (sum (U-factor per Design x area))/ total area of fenestration | COMPLIES or DOES NOT COMPLY
(R)SHGC | Ben, sum of "Area (ft2)" column for the subtables | = (sum (required performance x area))/ total area of fenestration | = (sum (RSHGC per Design x area))/ total area of fenestration | COMPLIES or DOES NOT COMPLY
VT | Ben, sum of "Area (ft2)" column for the subtables | = (sum (required performance x area))/ total area of fenestration | = (sum (VT per Design x area))/ total area of fenestration | COMPLIES or DOES NOT COMPLY
Area-Weighted Average U-factor, SHGC, VT Compliance Calculation for Skylights
01 | 02 | 03 | 04 | 05
Product Performance Unit | Total Area of Skylights | Area-weighted Calculation for Skylights |  | Compliance Results Using Area-Weighted Calculation Option
|  | Required | Designed
U-Factor | Ben, sum of "Area (ft2)" column for the subtable | = (sum (required performance x area))/ total area of skylights | = (sum (U-factor per Design x area))/ total area of skylights | COMPLIES or DOES NOT COMPLY
(R)SHGC | Ben, sum of "Area (ft2)" column for the subtable | = (sum (required performance x area))/ total area of skylights | = (sum (RSHGC per Design x area))/ total area of skylights | COMPLIES or DOES NOT COMPLY
VT | Ben, sum of "Area (ft2)" column for the subtable | = (sum (required performance x area))/ total area of skylights | = (sum (VT per Design x area))/ total area of skylights | COMPLIES or DOES NOT COMPLY
These VTF values can be used directly for VT under the Table 110.6 Default scenario. Under the NA6 Default scenario, the user must input the VTC and the form should use the equation to calc VT.
THe equation is cut off to the right here, but it's:
VT = VTF x VTC. Note VTC is user input.
Note on E5: Sally Blair: Triggers Vertical Fenestration- U-factor, SHGC, VT subtable, but does NOT trigger Vertical Fenestration and Glazed Doors- Total Building & West Facing Area subtable.
Note on F5: Sally Blair: These selections expand appropriate sub section of Table K. Vertical (New) triggers "Vertical Fenestration and Glazed Doors- Total Building & West Facing Area" subtable. Glazed doors (new) checkbox should also trigger "Vertical Fenestration and Glazed Doors- Total Building & West Facing Area" subtable.
Note on G5: Triggers new MF Vertical/GD Total Buildng Area subtable AND Vertical Fenestration- U-factor, SHGC, VT subtable
Note on J5: Needs to trigger both Vertical Fenestration and Glazed Doors- Total Building & West Facing Area (New Construction & Additions Only) subtable AND Vertical Fenestration and Glazed Doors- U-factor, Solar Heat Gain Coefficient (RSHGC/SHGC), Visible Transmittance (VT) Subtable
Note on D13: Sally Blair: Equals the greater of (0.40x column 03) or (6x column 04) summed for all areas
Note on H13: Sally Blair: Equals sum of column 05 for all areas
Note on D14: Sally Blair: Equals the greater of (0.40x column 03) or (6x column 04) summed for all areas where column 02 = "West"
Note on H14: Sally Blair: Equals sum of column 05 for all areas where column 02 = "West"
Note on A20: 8.6.21: This table is new for 2022 & is exactly like the Vertical Fenestration Area table above except for changes notated in red.
Note on D26: Equals the lesser of (0.40x column 03) or (0.20 x column 04) summed for all areas
Note on H26: Sally Blair: Equals sum of column 05 for all areas
Note on J40: Sally Blair: This column opens for user input if "NFRC Certified" is selected in column 09. Otherwise, the # comes from column 19 if "NA6 default" chosen, or column 25 if "S110.6 Default" chosen. If column 09 "Overhang used..." is checked, RSHGC from column 32 overrides the SHGC in columns 19 or 25. ACK!
Note on I42: For "New" assemblies (column 06), this value comes from the Tables in Section 140.3. Which table to use depends on the occupancy type from column 06: Nonresidential = Table 140.3-B *Please review, Ufactor & SHGC values for Fixed, Curtainwall & Storefront changed and are now dependent on CZ from A05. Hotel/Motel =Table 140.3-C Dwelling Units requirements come from Table 170.2-A or Table 180.2-B depending on selection in 07. (UPDATED VALUES FOR 2025) Required value depends on selection from column 05. For fen in demising walls selection in 05, use requirement for storefront. For "Alt" assemblies (column 06), the requirement is based on the selection in column 06: - "Replacement > 150ft2" and "Replacement < 150ft2" = values from Table 141.0-A based on CZ from Table A column 03. I've copied Table 141.0-A to the right for your reference. - "Adding New > 50ft2" and "Adding New < 50ft2" = Table 140.3-B/C/D, depending on occupancy in column 06.
Note on I43: If "Table 140.3-B/C/D" is selected in column 07, this value comes from the Tables in Section 140.3. Which table to use depends on the occupancy type from column 06: Nonresidential = Table 140.3-B *Please review, Ufactor & SHGC values for Fixed, Curtainwall & Storefront changed and are now dependent on CZ from A05. Hotel/Motel =Table 140.3-C Dwelling Units requirements come from Table 170.2-A or Table 180.2-B depending on selection in 07. (UPDATED VALUES FOR 2025) Required value depends on selection from column 05. If "1st flr display perimeter-no overhang" is selected in column 07, this value is 0.56 [applies to dwelling units too] If "Table 141.0-A" is selected in column 07, this value = values from Table 141.0-A based on CZ from Table A column 03. I've copied Table 141.0-A to the right for your reference.
Note on F44: This selection triggers the Overhang section to expand for user input. Otherwise, minimize it. When selected, the RSHGC per design in 12 should not be user input. It should mirror the RSHGC value from K32 in this sub-table. This is grayed out if RSHGC column 11 and 12 are grayed out.
Note on I44: If "Table 140.3-B/C/D" is selected in column 08, this value comes from the Tables in Section 140.3. Which table to use depends on the occupancy type from column 06: Nonresidential = Table 140.3-B Hotel/Motel =Table 140.3-C Dwelling Units requirements come from Table 170.2-A or Table 180.2-B depending on selection in 08. (UPDATED VALUES FOR 2025) Required value depends on selection from column 05. If "Equation 140.3-B (new only)" is selected in column 08, this value is calculated by: =0.11/WWR where WWR = column 07/ sum of column 03 for all areas (both from Total Building & West Facing Area subtable) OR 0.40, whichever is less. If "Equation 170.2-B (new only)" is selected in column 08, this value is calculated by: =0.11/WWR where WWR = column 07/ sum of column 03 for all areas (both from Multifamily Vertical Fenestration and Glazed Doors- Total Building Area subtable) OR 0.40, whichever is less. Same calc as existing for NR, but use MF subtable instead.
Note on B53: If triggered, K20 greys out when "Glazed Door" is selected in K.05
Note on H56: Sally Blair: For the default here use the NA6 equation where VTc = 1. That means we can just use the VTF values directly based on columns 05 & 21.
Note on H60: This equation has been updated- see screenshot to the right (& down) The equation is the same for S170.2 Multifamily
Note on J61: Sally Blair: This would add columns 04-13, but not column headings, just the user input row.
Note on C65: Removing custom dropdown for 2022 update
Note on D65: Dropdown if any of the following selected in column 06: - Nonres: New - H/M: New
Note on E65: Dropdown if any of the following selected in column 06: - Nonres: New - H/M: New
Note on F65: Custom dropdown if col 06 is any of the following: - Nonres: Alt. (Replacement..) - Hotel/Motel: Alt. (Replacement..) - Occupancy other than dwelling unit: Alt. (Replacement..) - Nonres: Alt. (Adding New > 50..) - Hotel/Motel: Alt. (Adding New > 50..) - Nonres: Alt. (Adding New <= 50..) - Hotel/Motel: Alt. (Adding New <= 50..) - Dwelling units <= 3 stories: New - Dwelling Units <= 3 stories: Alt. (Replacement > 150ft2) - Dwelling Units <= 3 stories: Alt. (Replacement <= 150ft2) - Dwelling Units <= 3 stories: Alt. (Adding New > 50ft2)
Note on D67: Sally Blair: This selection populates (R)SHGC row in column 11 with "0.56"
Note on D68: Dropdown if any of the following selected in column 06: - Nonres: Alt.(Adding New > 50ft2) - H/M: Alt.(Adding New > 50ft2) - Nonres: Alt.(Adding New <= 50ft2) - H/M: Alt.(Adding New <= 50ft2)
Note on E68: Sally Blair: This selection greys out VT row in column 11 & 12.
Note on F68: Sally Blair: This selection triggers the S110.6 Default Tables section to expand for user input. Otherwise, minimize it.
Note on E69: Dropdown if any of the following selected in column 06: - Nonres: Alt.(Adding New > 50ft2) - H/M: Alt.(Adding New > 50ft2) - Nonres: Alt.(Replacement > 150ft2) - H/M: Alt.(Replacement > 150ft2)
Note on B70: Sally Blair: This selection greys out columns 06 through 13 for this row.
Note on C70: Sally Blair: greys out columns 07 & 08 & RSHGC & VT rows in columns 11 & 12.
Note on D70: Dropdown if any of the following selected in column 06: - Nonres: Alt.(Replacement > 150ft2) - H/M: Alt.(Replacement > 150ft2) - Occupancy other than dwelling unit: Alt.(Replacement <= 150ft2)
Note on F70: Custom dropdown if col 06 is any of the following: - Nonres: New - Hotel/Motel: New - Nonresidential - Hotel/Motel
Note on B71: If chosen by user, grey out columns 07, 08, overhang button in column 09, & RSHGC/VT rows in columns 11&12.
Note on E72: Dropdown if any of the following selected in column 06: Dwellng Units > 3 stories: New
Note on F72: Sally Blair: This selection triggers the S110.6 Default Tables section to expand for user input. Otherwise, minimize it.
Note on C73: Sally Blair: All 3 of these last choices with (Adding New < 50ft2) need to grey out columns 07 & 08 & RSHGC & VT rows in columns 11 & 12.
Note on D73: Dropdown if any of the following selected in column 06: - Dwelling Units <= 3 stories: New
Note on B75: Greys out col 06-13
Note on C75: Greys out RSHGC rows in 11&12 if A03 CZ 1, 3, 5, 16 Greys out 08 & VT rows in 11&12
Note on D75: Sally Blair: This selection populates (R)SHGC row in column 11 with "0.56"
Note on E75: Sally Blair: This selection greys out VT row in column 11 & 12.
Note on D76: Dropdown if any of the following selected in column 06: - Dwelling Units <= 3 stories: Alt.(Replacement > 150ft2) - Dwellng Units > 3 stories: Alt.(Replacement > 150ft2) - Dwelling Units <= 3 stories: Alt.(Replacement <= 150ft2)
Note on E76: Dropdown if any of the following selected in column 06: - Dwellng Units > 3 stories: Alt.(Replacement > 150ft2) - Dwellng Units > 3 stories:Alt.(Adding New > 50ft2)
Note on C77: Greys out col 08 & RSHGC + VT rows in 11&12
Note on D77: Greys out col 08 & VT rows in 11&12 Note: this does not apply to selection when 06 is "New", it only applies for this custom dropdown when 06 is "Replacement > 150ft2"
Note on D79: Dropdown if any of the following selected in column 06: - Dwelling Units <= 3 stories:Alt.(Adding New > 50ft2)
Note on E93: Sally Blair: custom dropdown when column 22 is either "Non-metal" or "Metal" & column 20 is "No"
Note on F98: Sally Blair: Custom when 23 is "glass block"
Note on E99: Sally Blair: custom dropdown when column 22 is "Metal with Thermal Break"
Note on E103: Sally Blair: custom dropdown when column 22 is either "Non-metal" or "Metal" & column 20 is "Yes"
Note on D111: Sally Blair: If 01 is "Yes", this equals 0.10x column 02 If 01 is "No", this equals 0.05x column 02.
Note on A115: If selected grey out col 01-04
Note on F122: Alexis Markstrum: Gray out if 06 ≠ Dwelling Units <= 3 stories: Alt. (Replacement) OR Dwelling Units <= 3 stories: Alt. (Adding > 16ft2)
Note on H123: All three of these values come from the Tables in Section 140.3. Which table to use depends on the occupancy type from column 06: - Nonresidential= Table 140.3-B Hotel/Motel =Table 140.3-C - Dwelling Units <= 3 stories: New= Table 170.2-A (UPDATED VALUES FOR 2025) - All other Dwelling Units depends on selection in 07 Required value depends on selection from column 05.
Note on I123: This column opens for user input if "NFRC Certified" is selected in column 08. Otherwise, the # comes column 16 if "NA6 default" chosen, or column 21 if "S110.6 Default" chosen.
Note on J123: Sally Blair: Ben, this is open for user entry if columns 01, 02 or 03 are checked. Otherwise, grey out.
Note on H125: Alexis Markstrum: If 05 = Tubular Daylighting Devices and 06 = Hotel/Motel, then gray out
Note on H127: Alexis Markstrum: If 05 = Tubular Daylighting Devices and 06 = Hotel/Motel, then gray out
Note on G137: If N.A. in default table, can we leave column 12 open for user input? AHHH?! Same for SHGC Let's talk about what to do here. Custom dropdowns won't work because the categories don't jive.
Note on G139: Sally Blair: Ben, for the default here, we can use the NA6 equation where VTc = 1. That means we can just use the VTF values directly based on column 05
Note on C142: Alexis Markstrum: Custom dropdown when 05 is "Tubular Daylight Devices"
Note on C145: "Add/Repl. < 50ft2)" greys out SHGC & VT rows in columns 11 & 12.
Note on C146: Alexis Markstrum: Custom dropdown when 05 is anything OTHER THAN "Tubular Daulight Devices"
Note on F146: Custom dropdown for the following selections in 06: - Dwelling Units <= 3 stories: Alt. (Replacement)
Note on D148: Sally Blair: This selection triggers the NA6 Default section to expand for user input. Otherwise, minimize it.
Note on B149: Sally Blair: selection greys out SHGC rows in columns 11 & 12
Note on D149: Sally Blair: This selection triggers the S110.6 Default Tables section to expand for user input. Otherwise, minimize it.
Note on F149: Custom dropdown for the following selections in 06: - Dwelling Units <= 3 stories: Alt. (Adding > 16ft2)
Note on B150: Sally Blair: This selection greys out columns 06 through 13 for this row.
Note on B151: This selection needs to grey out SHGC rows in columns 11 & 12.
Note on C151: Sally Blair: All 3 "Add/Repl. < 50ft2)" greys out SHGC & VT rows in columns 11 & 12.
Note on C153: Populates column 10 with: Ufactor = 0.55 SHGC = 0.30 Greys out 07, 09 & VT in col 11&12
Note on C154: grey out 07, 09 & VT in column 11&12
Note on C155: Both dwelling <=3 stories replacement & Adding > 16 Greys out 09 & VT in col 11&12
Note on C160: Greys out 07
Note on D168: Sally Blair: Custom if 18 is "Metal w Thermal Break"
Note on A171: Sally Blair: Ben, this section is triggered if columns 01, 02 or 03 "Calculate Area Weighted Average…." is selected above in the Vertical Fenestration Subtable, or in the Glazed Doors subtable 2019 Update: only open "U-factor" row if checked in subtable above, otherwise grey out. Same with (R)SHGC & VT. Meaning they can area-weight only VT if they want & then U-factor & (R)SHGC grey out. If it's easier to just not show the row alltogether, that's fine too.
Note on E175: Sally Blair: Says "COMPLIES" if column 03 >= column 04. Otherwise, says "DOES NOT COMPLY"
Note on E176: Sally Blair: Says "COMPLIES" if column 03 >= column 04. Otherwise, says "DOES NOT COMPLY"
Note on E177: Sally Blair: Says "COMPLIES" if column 03 <= column 04. Otherwise, says "DOES NOT COMPLY"
Note on A182: Sally Blair: Ben, this section is triggered if columns 01, 02 or 03 "Calculate Area Weighted Average…." is selected above in the Skylights Subtable. 2019 Update: only open "U-factor" row if checked in subtable above, otherwise grey out. Same with (R)SHGC & VT. Meaning they can area-weight only VT if they want & then U-factor & (R)SHGC grey out. If it's easier to just not show the row alltogether, that's fine too.
Note on E186: Sally Blair: Says "COMPLIES" if column 03 > = column 04. Otherwise, says "DOES NOT COMPLY"
Note on E187: Sally Blair: Says "COMPLIES" if column 03 > =column 04. Otherwise, says "DOES NOT COMPLY"
Note on E188: Sally Blair: Says "COMPLIES" if column 03 <= column 04. Otherwise, says "DOES NOT COMPLY"

## L. Daylighting
| User input |  |  | From look up table
L. DAYLIGHT IN LARGE ENCLOSED SPACES
This table demonstrates compliance with prescriptive daylight zone requirements in §140.3(c)/§170.2(b) for new construction, additions, or alterations which install a new lighting system within climate zones 2-15. Enclosed spaces greater than 5,000ft2 and under a roof with at least a 15ft ceiling height must be included in the table.
01 | Plan Sheet Showing Daylit Zones:
02 | 03 | 04 | 05 | 06 | 07 | 08 | 09 | 10 | OR | 11
Space Name | Compliance Method | Total Area of Space (ft2) | Skylit Daylit Zone Area per Design (ft2) | Primary Sidelit Daylit Zone Area per Design1 (ft2) | Compliance with §140.3(c)1/§170.2(b) |  | Total Skylight Area per Design2 (ft2) | Compliance with §140.3(c)4/§170.2(b) |  | Alternate Compliance with §140.3(c)4/§170.2(b)
[5 empty] | Required Minimum Daylit Area (ft2) | Daylit Area per Design (ft2) |  | Skylight Area to Skylit Daylit Zone Area Ratio3 (%) |  | Skylight Weighted Average VT2 | Skylight AreaxVT to Skylit Daylit Zone Area Ratio4 (%)
| (drop down) | 5000 | 3456 | 2345 | 3750 | 5801 | 85 | 0.024595 |  | .8 | =((H9*K9)/D9)
1 FOOTNOTE: Any area which falls within the Skylit Daylit Zone may not be double counted for the Primary Sidelit Daylit Zone. | [7 empty] | Reset | Add Space |  | Remove Last
2 May be calculated by Table K Fenestration Schedule.
3 Must be at least 3% to comply with §140.3(c)4/§170.2(b).
4 Must be at least 1.5% to comply with §140.3(c)4/§170.2(b).
Compliance Method Dropdown
Provided Min Daylit Areas per §140.3(c)/§170.2(b)
NA: All space types w/lighting <0.5 w/ft2
NA: Documented no solar access
NA: Future space to be <5,000 ft2
NA: Future space ceiling to be <15ft
NA: Auditorium
NA: Church
NA: Movie Theater
NA: Museum
NA: Refrigerated Warehouse
Note on I9: L.09/L.05
Note on L9: ((L.09*L.11Weighted Average)/L.05)
Note on B14: Sally Blair: All of the "NA" choices will grey out column 04-11 for this row.

## M. NRCI
| User input |  |  | auto calculated | From another Table | From look up table
M. DECLARATION OF REQUIRED CERTIFICATES OF INSTALLATION
Nonresidential, Hotel/Motel, and High-rise Multifamily and Multifamily Mixed-use Certificates of Installation
Selections have been made based on information provided in this document. If any selections have been changed by the permit applicant, an explanation should be included in Table E. Additional Remarks. These documents must be provided to the building inspector during construction and can be found online.
YES | NO | Form/Title | Field Inspector
|  |  | Pass | Fail
● | m | NRCI-ENV-E - Must be submitted for all buildings. | o | o
Note on A8: Rosemary Howley: This should be automatically set to yes, because it will apply to any building envelope construction. I can't think of a case where someone should change it to no, but if they do, they need to explain why, and have it be an exceptional condition note in Table D.

## M. LMCI
| User input |  |  | auto calculated | From another Table | From look up table
M. DECLARATION OF REQUIRED CERTIFICATES OF INSTALLATION
Low-rise Multifamily and Multifamily Mixed-use Certificates of Installation
Selections have been made based on information provided in this document. If any selections have been changed by the permit applicant, an explanation should be included in Table E. Additional Remarks. These documents must be completed by the installer and provided to the building inspector during construction. The final documents must be created by a HERS Providers registry, but drafts can be found online.
YES | NO | Form/Title | Field Inspector
|  |  | Pass | Fail
● | m | LMCI-ENV-E - Must be submitted for all buildings. | o | o
● |  | LMCI-HERS-ENV-21-H -QII Framing Stage (Applies to "R" occupancy only) | o | o
● |  | LMCI-HERS-ENV-22-H -QII Insulation Stage (Applies to "R" occupancy only) | o | o
Note on A9: Defaults to "Yes" and cannot be changed to "No"
Note on A10: If either "New Construction" or "Addition > 700ft2" selected in B01 both ENV-21 and ENV-22 are automatically Yes & cannot be moved to No.

## N. NRCA
| User input |  |  | auto calculated |  | From another Table | From look up table
N. DECLARATION OF REQUIRED CERTIFICATES OF ACCEPTANCE
Selections have been made based on information provided in previous tables of this document. If any selection needs to be changed, form user must provide an explanation to be added to Table D Exceptional Conditions. These documents must be provided to the building inspector during construction and can be found online at https://www.energy.ca.gov/programs-and-topics/programs/building-energy-efficiency-standards/2022-building-energy-efficiency-4. Individuals who perform the field testing and verification work, and provide the information required for completion of the fenestration Certificate of Acceptance documentation are not required to be licensed professionals. However, the person who signs the Certificate of Acceptance document to certify compliance with the acceptance requirements shall be licensed as specified in Standards Section 10-103(a)4 and NA7.3.1.
YES | NO | Form/Title | System to be Field Verified | Field Inspector
|  |  |  | Pass | Fail
● | m | NRCA-ENV-02-F - Must be submitted for all new, added or altered site built fenestration. |  | o | o
NRCA-ENV-03-F - Daylighting design indoor lighting power adjustment factors (PAF). Note: The requirement for this NRCA is indicated on the NRCC-LTI (prescriptive) or NRCC-PRF (performance) because it is only relevant if a PAF is used for clerestories, daylight redirection devices or horizontal slats.
Note on B7: Rosemary Howley: This should move to "Yes" if Table K "Fenestration Schedule" is triggered. If user has fenestration but moves to "No" need to include note in Table D.
Note on D7: This column is blank and user input. The cells should wrap text and get larger if the user runs out of room just like the Table E- Additional Remarks
Note on B8: Added NRCA-ENV-03. These are always greyed out. This is just a note to user that ENV-03 is addressed on LTI form.

## O. NRCV
O. DECLARATION OF REQUIRED CERTIFICATES OF VERIFICATION
There are no Certificates of Verification that apply to this project.

## O. LMCV
O. DECLARATION OF REQUIRED CERTIFICATES OF VERIFICATION
Low-rise Multifamily and Multifamily Mixed-use Certificates of Verification
Selections have been made based on information provided in this document. If any selections have been changed by the permit applicant, an explanation should be included in Table E. Additional Remarks. These documents must be completed by a HERS ECC Rater and provided to the building inspector during construction. The final documents must be created by a HERS ECC Providers registry, but drafts can be found online.
YES | NO | Form/Title | Field Inspector
|  |  | Pass | Fail
|  | LMCV-ENV-20a-H -Enclosure Air Leakage Single Point Test- Manual Meter (Applies to "R" occupancy only) Note: The requirement for this LMCV is indicated on the LMCC-MCH (prescriptive) or LMCC-PRF (performance) because it is only relevant if the mechanical IAQ system is not balanced. | o | o
|  | LMCV-ENV-20b-H -Enclosure Air Leakage Single Point Test- Automatic Meter (Applies to "R" occupancy only) Note: The requirement for this LMCV is indicated on the LMCC-MCH (prescriptive) or LMCC-PRF (performance) because it is only relevant if the mechanical IAQ system is not balanced. | o | o
m | m | LMCV-ENV-21-H -QII Framing Stage (Applies to "R" occupancy only) | o | o
m | m | LMCV-ENV-22-H -QII Insulation Stage (Applies to "R" occupancy only) | o | o
Note on B10: Move any of these forms from "No" to "Yes" if the corresponding form in Table M LMCI moves to Yes.

## Signature
DOCUMENTATION AUTHOR'S DECLARATION STATEMENT
Documentation Author Name: | Documentation Author Signature:
Company: | Signature Date:
Address: | CEA/AEA/ECC HERS Certification Identification (if applicable):
City/State/Zip: | Phone:
RESPONSIBLE PERSON'S DECLARATION STATEMENT I certify the following under penalty of perjury, under the laws of the State of California: 1. The information provided on this Certificate of Compliance is true and correct. 2. I am eligible under Division 3 of the Business and Professions Code to accept responsibility for the building design or system design identified on this Certificate of Compliance (responsible designer) 3. The energy features and performance specifications, materials, components, and manufactured devices for the building design or system design identified on this Certificate of Compliance conform to the requirements of Title 24, Part 1 and Part 6 of the California Code of Regulations. 4. The building design features or system design features identified on this Certificate of Compliance are consistent with the information provided on other applicable compliance documents, worksheets, calculations, plans and specifications submitted to the enforcement agency for approval with this building permit application. 5. I will ensure that a completed signed copy of this Certificate of Compliance shall be made available with the building permit(s) issued for the building, and made available to the enforcement agency for all applicable inspections. I understand that a completed signed copy of this Certificate of Compliance is required to be included with the documentation the builder provides to the building owner at occupancy.
Responsible Designer Name: | Responsible Designer Signature:
Responsible Person Scope
Company: | Date Signed:
Address: | License:
City/State/Zip: | Phone:
Remove Last
Add Responsible Person