## Change Log
Date | Table | Color
3.15.22 | F, H | text

## Table Sequence
Label | Table Title | Trigger within:
Table A | General Information | ALWAYS
Table B | Project Scope | ALWAYS
Table C | Compliance Results | ALWAYS
Table D | Exceptional Conditions | ALWAYS
Table E | Additional Remarks | ALWAYS
Table F | Outdoor Lighting Fixture Schedule | Table B
Table G | Cutoff Shielding Requirements (BUG) | Table F
Table H | Outdoor Lighting Controls | Table B
Table I | General Hardscape Lighting Power Allowance (per §140.7) | Table B
Table J | Additional Lighting Allowance: Per Application | Table I
Table K | Additional Lighting Allowance: Sales Frontage | Table I
Table L | Additional Lighting Allowance: Ornamental | Table I
Table M | Additional Lighting Allowance: Per Specific Area | Table I
Table N | Reduced Wattage: Existing Conditions Power Allowance (Alterations Only) | Table B
Table O | Declaration of Required Certificates of Installation | ALWAYS
Table P | Declaration of Required Certificates of Acceptance | ALWAYS
- | Signature Page | ALWAYS

## Hyperlinks
Label | Tables
§110.9 | 1st page Header
§130.0 | 1st page Header
§130.2 | 1st page Header, F, G, H
§140.7 | 1st page Header, B, C, F, I, J, K, L, M
§141.0(b)2L | 1st page Header, B, C, N
Ch. 6 of Nonresidential Compliance Manual | Table Tip for Table A
§140.7(d)1 | C
§140.7(d)2 | C
§130.2(c)1 | H
§130.2(c)2 | H
§130.2(c)3 | H
Table 140.7-A | I
Table 140.7-B | J
Table 140.7-B | K
Table 140.7-B | L
Table 140.7-B | M
§141.0(b)2Lii | N
§141.0(b)2Liii | N
NRCI location on CEC website | O
§141.0(b)2L
Title 24 Part 1 §10-114
§140.7(a)
§130.0(c)
§130.2b

## NRCC Headers
| User input |  | auto calculated | From another Table |  | From look up table
STATE OF CALIFORNIA
Outdoor Lighting
NRCC-LTO-E (Created M/YY) |  |  |  |  | CALIFORNIA ENERGY COMMISSION
CERTIFICATE OF COMPLIANCE | [5 empty] | NRCC-LTO-E
This document is used to demonstrate compliance with requirements in §110.9, §130.0, §130.2, §140.7, and §141.0(b)2L for outdoor lighting scopes using the prescriptive path for nonresidential and hotel/motel occupancies. It is also used to document compliance with requirements in §160.5, §170.2(e)6, §180.1(a) and §180.2(b)4Bv for outdoor lighting scopes using the prescriptive path for multifamily and mixed-use occupancies. Multifamily includes dormitory and senior living facilities.
Project Name: |  |  |  |  | Report Page: | Page 1 of ??
Project Address: |  |  |  |  | Date Prepared:
This is a heading. The project name, address and date prepared should be a user input on the first page, but that should populate the heading on all other pages.
STATE OF CALIFORNIA
Outdoor Lighting
NRCC-LTO-E (Created M/YY) |  |  |  |  | CALIFORNIA ENERGY COMMISSION
CERTIFICATE OF COMPLIANCE | [5 empty] | NRCC-LTO-E
Project Name: |  | Remove this field on all but first page header |  |  | Report Page: | Page 1 of ??
Project Address: |  | Remove this field on all but first page header |  |  | Date Prepared:
Footer for every page:
CA Building Energy Efficiency Standards - 2022 Nonresidential Compliance: http://www.energy.ca.gov/title24/2022standards
First Page Heading
Heading all other pages
Note on B23: 8.16.21: Need to replace w 2022 Standards URL once available

## LMCC Headers
| User input |  | auto calculated | From another Table |  | From look up table
STATE OF CALIFORNIA
Outdoor Lighting
LMCC-LTO-01-E (Created M/YY) |  |  |  |  | CALIFORNIA ENERGY COMMISSION
CERTIFICATE OF COMPLIANCE | [5 empty] | LMCC-LTO-01-E
This document is used to demonstrate compliance with requirements in §110.9, §130.0, §130.2, §140.7, and §141.0(b)2L for outdoor lighting scopes using the prescriptive path for nonresidential and hotel/motel occupancies in low-rise multifamily mixed-use buildings. It is also used to document compliance with requirements in §160.5, §170.2(e)6, §180.1(a) and §180.2(b)4Bv for outdoor lighting scopes using the prescriptive path for low-rise multifamily and mixed-use occupancies. Multifamily includes dormitory and senior living facilities.
Project Name: |  |  |  |  | Report Page: | Page 1 of ??
Project Address: |  |  |  |  | Date Prepared:
This is a heading. The project name, address and date prepared should be a user input on the first page, but that should populate the heading on all other pages.
STATE OF CALIFORNIA
Outdoor Lighting
LMCC-LTO-01-E (Created M/YY) |  |  |  |  | CALIFORNIA ENERGY COMMISSION
CERTIFICATE OF COMPLIANCE | [5 empty] | LMCC-LTO-01-E
Project Name: |  | Remove this field on all but first page header |  |  | Report Page: | Page 1 of ??
Project Address: |  | Remove this field on all but first page header |  |  | Date Prepared:
Footer for every page:
CA Building Energy Efficiency Standards - 2022 Nonresidential Compliance: http://www.energy.ca.gov/title24/2022standards
First Page Heading
Heading all other pages
Note on A6: 11.3.21: Changed text to make it clear this form is used for LRMF/LRMU only.
Note on B23: 8.16.21: Need to replace w 2022 Standards URL once available

## NRCC A. General Info
|  | User input | auto calculated |  |  |  | From another Table |  |  | From look up table
A. GENERAL INFORMATION
01 | Project Location (city) |  |  |  | 04 | Total Illuminated Hardscape Area (ft2)
02 | Climate Zone
03 | Outdoor Lighting Zone per Title 24, Part 1 §10-114 or as designated by Authority Having Jurisdiction (AHJ):
¨ | LZ-0: Very Low- Undeveloped Parkland |  | ¨ | LZ-2: Moderate- Rural Areas Urban Clusters | ¨ | LZ-4: High-Must be reviewed by CA Energy Commission for Approval
¨ | LZ-1: Low- Developed Parkland Rural Areas |  | ¨ | LZ-3: Moderately High- Urban Areas
05 | Occupancy Types within Project:
¨ | Office |  | ¨ | Multifamily/ MF Mixed-use >= 4 stories (includes dormitory, senior living) | ¨ | School |  | ¨ | Warehouse
¨ | Parking Garage |  | ¨ | Retail | ¨ | Hotel/Motel |  | ¨ | Healthcare
If user selects MF occupancy, (even if mixed-use) the MF subtable in I is the only ones that applies.
Note on J4: Sally Blair: is used in Table L if Table L is applicable.
Note on B6: Sally Blair: set values in Table G and also Initial Wattage Allowance for Entire Site in Table I. Also affects which "Use it or Lose It" Allowances available in Table I.
Note on G7: Sally Blair: triggers note on Row 13 of Table D tab
Note on A9: 7.2.21: Occupancy types are select all that apply.

## LMCC A. General Info
|  | User input | auto calculated |  |  |  | From another Table |  |  | From look up table
A. GENERAL INFORMATION
01 | Project Location (city) |  |  |  | 04 | Total Illuminated Hardscape Area (ft2)
02 | Climate Zone
03 | Outdoor Lighting Zone per Title 24, Part 1 §10-114 or as designated by Authority Having Jurisdiction (AHJ):
¨ | LZ-0: Very Low- Undeveloped Parkland |  | ¨ | LZ-2: Moderate- Rural Areas Urban Clusters | ¨ | LZ-4: High-Must be reviewed by CA Energy Commission for Approval
¨ | LZ-1: Low- Developed Parkland Rural Areas |  | ¨ | LZ-3: Moderately High- Urban Areas
05 | Occupancy Types within Project:
¨ | Office |  | ¨ | Multifamily/ MF Mixed-use < 4 stories (includes dormitory, senior living) | ¨ | School |  | ¨ | Warehouse
¨ | Parking Garage |  | ¨ | Retail | ¨ | Hotel/Motel |  | ¨ | Healthcare
If user selects MF occupancy, (even if mixed-use) the MF subtable in I is the only ones that applies.
Note on J4: Sally Blair: is used in Table L if Table L is applicable.
Note on B6: Sally Blair: set values in Table G and also Initial Wattage Allowance for Entire Site in Table I. Also affects which "Use it or Lose It" Allowances available in Table I.
Note on G7: Sally Blair: triggers note on Row 13 of Table D tab
Note on A9: 7.2.21: Occupancy types are select all that apply.

## B. Project Scope
|  | User input |  | auto calculated |  |  | From another Table |  | From look up table
B. PROJECT SCOPE
This table includes outdoor lighting systems that are within the scope of the permit application and are demonstrating compliance using the prescriptive path outlined in §140.7/§170.2(e)6 or §141.0(b)2L/§180.2(b)4Bv for alterations.
My project consists of:
01 |  |  | 02
¨ | New Lighting System |  | Must Comply with Allowances from §140.7/§170.2(e)6.
¨ | Altered Lighting System |  | Is your alteration increasing the connected lighting load (Watts)? |  |  | o Yes | o No
03 |  |  |  | 04 | 05
% of Existing Luminaires Being Altered1 |  |  |  | Sum Total of Luminaires Being Added or Altered | Calculation Method
o < 10% |  | o ≥ 10% and < 50% | o ≥ 50% |  | Dropdown, see below for list (custom)
Please proceed to Table F. Outdoor Lighting Fixture Schedule to define the project's luminaires.
1 FOOTNOTES: % of Existing Luminaires Being Altered = (Sum Total of Luminaires Being Added or Altered / Existing Luminaires within the Scope of the Permit Application) x 100
|  |  |  | This is the dropdown if > 50% is clicked in column 03 >> | Calculation Method Dropdown
[5 empty] | Calculated Allowance per §140.7/§170.2(e)6 |  |  | << triggers Table I.
[5 empty] | 40% Reduced Wattage Exception per §141.0(b)2L/§180.2(b)4Bv |  |  | << triggers Table N.
|  |  |  | This is the dropdown if "> 10% and < 50%" or "<10%" is clicked in column 03 >> | Calculation Method Dropdown
[5 empty] | Not Increasing Maintain Existing Power Method per §141.0(b)2L/§180.2(b)4Bv |  |  | << triggers Table N.
Row 12 shows up if "New Lighting System" is selected, or if Altered Lighting System column 02 is "Yes"
Note on A6: Sally Blair: can select New or Altered, but not both.
Note on A7: Sally Blair: triggers Table F/H/I.
Note on A8: Sally Blair: Only triggers Table F.
Note on H8: Sally Blair: If the user clicks Y, Table I is triggered because they have to comply w Allowance per S140.7/§170.2(e)6. This also trigger the note in row 12 directing the user to proceed to Table F to input fixtures. This would also trigger Table H.
Note on I8: Sally Blair: If user clicks N, rows 9-11 are triggered to get more info on scope.
Note on A10: Sally Blair: Determines allowance in Table N.
Note on C11: Sally Blair: This checkbox triggers Table H if col 04 > 5. So does the "> 50%" checkbox if col 04 > 5.

## C. Compliance
| User input |  |  | auto calculated |  |  |  | From another Table |  |  |  | From look up table
C. COMPLIANCE RESULTS
Results in this table are automatically calculated from data input and calculations in Tables G through N. Note: If any cell on this table says "COMPLIES with Exceptional Conditions" refer to Table D. Exceptional Conditions for guidance or see the applicable Table referenced below.
Calculation of Total Allowed Lighting Power (Watts) §140.7/§170.2(e)6 or §141.0(b)2L/§180.2(b)4Bv | [11 empty] | Compliance Results
01 | + | 02 | + | 03 | + | 04 | + | 05 | OR | 06 | = | 07 | > | 08 | 09
General Hardscape Allowance §140.7(d)1/ §170.2(e)6 |  | Per Application §140.7(d)2/ §170.2(e)6 |  | Sales Frontage §140.7(d)2 |  | Ornamental §140.7(d)2/ §170.2(e)6 |  | Per Specific Area §140.7(d)2/ §170.2(e)6 |  | Existing Power Allowance §141.0(b)2L/ §180.2(b)4Bv |  | Total Allowed (Watts) |  | Total Actual (Watts) | 07 Must be > 08
(See Table I) |  | (See Table J) |  | (See Table K) |  | (See Table L) |  | (See Table M) |  | (See Table N) |  |  |  | (See Table F)
| + | sum of column 10 (J10) | + | sum of column 09 (K09) | + | sum of column 09 (L09) | + | sum of column 10 (M10) | OR | 0 | = | #VALUE! | > | sum of column 08 | COMPLIES or DOES NOT COMPLY
Cutoff Shielding Compliance (See Table G for Details) | [14 empty] | "COMPLIES" or "DOES NOT COMPLY" or "Not Applicable"
Controls Compliance (See Table H for Details) | [14 empty] | "COMPLIES with Exceptional Conditions" or "COMPLIES" or "DOES NOT COMPLY"
Note on A10: 2019 Update: = Total General Hardscape Allowance in Table I, cell depends on which table is triggered. 6.25.21: Logic hasn't changed but second subtable in Table I has so schema may need to be adjusted.
Note on I10: Sally Blair: Gray out any of these cells that do not hold a value
Note on P10: Sally Blair: Says "COMPLIES" if 07 >= 08, otherwise says "DOES NOT COMPLY"
Note on P11: 12/8/21 If G04 >= G05 (or G04 says "No Limit") and G07 >= G08 and G10 >= G11, then this says "Complies", otherwise, if Table G is triggered, it will say "DOES NOT COMPLY". If Table G is not triggered, it says "Not Applicable" (and turns grey like on LTI)
Note on P12: 6.25.21: says "COMPLIES" If columns 02-04 are filled out in Table H Nonresidential/ Garage/ Common Area subtable AND If columns 01-03 are completed in Table H Dwelling Unit subtable if subtable is triggered. Otherwise says "Does Not Comply" If notes are used "COMPLIES with Exceptional Conditions". If notes are triggered but not filled out, or if all columns in all rows are not filled out "DOES NOT COMPLY". If a row is added then deleted, and all other rows are completed, should say "COMPLIES".

## D. Exceptional Conditions
| User input | auto calculated | From another Table | From look up table
D. EXCEPTIONAL CONDITIONS
This table is auto-filled with uneditable comments because of selections made or data entered in tables throughout the form.
Comment:
The * conditions in the controls table H need to show up here. Here is the note that should show up in Table D- "Table H. indicates a control requiring a note describing the compliance approach, but no notes have been entered."
The note about making changes in the NRCI/NRCA tables need to show up.
If LZ4 is selected in Table A, this note appears "Table A indicates LZ-4 as the lighting zone for this project. This designation requires approval by the CA Energy Commission."
Add a check for Table A column 04 and the sum of all rows in Table I column 03- but this only applies if Table I is triggered. If these numbers don't match, we'll need a note in Table D: "Total Hardscape Area in Table A does not match the areas entered in Table I. Please review for compliance."
Here is the not that should show up in Table D if the * Note in Table F is not entered by the user: "Table D. indicates a dropdown selection with a * requiring a note describing the compliance approach, but no notes have been entered."
Here is the not that should show up in Table D if the * Note in Table N is not entered by the user: "Table N. indicates a dropdown selection with a * requiring a note describing the compliance approach, but no notes have been entered."
If "Linear" checkbox is checked for any fixture in Table F column 02, trigger this note: "Linear lighting has been indicated on Table F. For these luminaires, wattage reported in F03 is in “W/lf” and Total Number Luminaires reported in F05 indicates total linear feet (lf) of that luminaire type.”

## E. Additional Remarks
| User input | auto calculated | From another Table | From look up table
E. ADDITIONAL REMARKS
This table includes remarks made by the permit applicant to the Authority Having Jurisdiction.

## F. Lighting Schedule
| User input |  | auto calculated |  |  | From another Table |  |  |  | From look up table
F. OUTDOOR LIGHTING FIXTURE SCHEDULE
For new or altered lighting systems demonstrating compliance with §140.7/§170.2(e)6 all luminaires being installed and any existing luminaires remaining or being moved within the spaces covered by the permit application are included in the Table below. For altered lighting systems using the Existing Power method per §141.0(b)2L, only new luminaires being installed and replacement luminaires being installed as part of the project scope are included (ie, existing luminaires remaining or existing luminaires being moved are not included). Outdoor lighting attached to multifamily buildings and controlled from the inside of a dwelling unit are included in Table H. and are not included here. All other multifamily outdoor lighting is included here.
Designed Wattage:
01 | 02 |  | 03 | 04 | 05 |  | 06 | 07 | 08 | 09 | 10
Name or Item Tag | Complete Luminaire Description |  | Watts per luminaire1, 2 | How Wattage is Determined | Total Number Luminaires2 |  | Luminaire Status3 | Excluded per §140.7(a)/ §170.2(e)6A | Design Watts | Cutoff Req. ≥ 6,200 initial lumen output §130.2(b)/§160.5(c)14 | Field Inspector
[11 empty] | Pass | Fail
|  | o Linear |  | Dropdown, See below for list. |  |  | Dropdown, See below for list. | o |  | Dropdown, See below for list. | o | o
[8 empty] | Total Designed Watts: | sum of column 08
* NOTES: Selections with a * require a note in the space below explaining how compliance is achieved.
EX: Luminaire is lighting a statue; EXCEPTION 2 to §130.2(b).
If the users select options with a *, the Name or Item Tag (uneditable) should show up in Notes section. If users unselect options with a *, the note should dissapear. | This box should work just like the one on the indoor lighting form except the text in the notes box when it's triggered should read "Explain here why item with asterisk complies"
1 FOOTNOTES: Authority Having Jurisdiction may ask for Luminaire cut sheets to confirm wattage used for compliance per §130.0(c)/§160.5(b).
2 For linear luminaires, wattage should be indicated as W/lf instead of Watts/luminaire. Total linear feet for the luminaire should be indicated in column 05 instead of number of luminaires.
3 Select “New” for new luminaires in a new outdoor lighting project or for added luminaires in an alteration. Select “Altered” for replacement luminaires in an alteration. Select “Existing to Remain” for existing luminaires within the project scope that are not being altered and are remaining. Select “Existing Reinstalled” for existing luminaires which are being removed and reinstalled as part of the project scope
4 Compliance with mandatory cutoff shielding requirements is required for luminaires with initial lumen output ≥ 6,200 unless exempted by §130.2(b)/§160.5(c).
|  |  |  | How Wattage is Determined Dropdown |  |  | Luminaire Status Dropdown |  |  | Cutoff Req. ≥ 6,200 initial lumen output §130.2(b)3
|  |  |  | NA8 Default |  |  | New |  |  | Yes | << triggers Table G.
|  |  |  | Mfr. Spec1 |  |  | Altered |  |  | NA: <6,200 lumens
|  |  |  | Other* |  |  | Exist. Remain |  |  | NA: Ltg Zone LZ-0
[7 empty] | Exist. Reinstalled |  |  | Exempt*
NA: Signage
NA: Façade, monument, art, statue, bridge, public art
NA: Not permitted by H&LS
NA: Temporary lighting
NA: Replacement of pole-mounted per §130.2(b)/§160.5(c)
NA: Illuminate public right-of-way
NA: Controlled by dwelling unit/guest rm
Note on C9: 2019 UPDATE: if checked in ANY row, trigger note in row 16 on Table D.
Note on K9: Sally Blair: If checked, column 08 blanks and greys out
Note on M9: Sally Blair: cell greys out if column column 06 is "Exist. Remain" or "Exist. Reinstall"
Note on J19: Sally Blair: If Table B column 01 says "New Lighitng System" the only choice in this dropdown should be "new" If B.01 = "altered" then F.06 should show all four options If Table B column 05 says "Reduced Existing Power Method" OR "Maintain Existing Power Method" the only choices for this dropdown should be "New" and "Altered". If Table B column 05 says "Calculated ALlowance per S140.7" all 4 choices here will be in dropdown.
Note on M23: 6.25.21: When any of these "NA:" options are selected, Table G does not trigger (or this fixture is not listed in Table G).

## G. BUG
| User input | [6 empty] | auto calculated |  |  | From another Table |  | From look up table
G. CUTOFF SHIELDING REQUIREMENTS (BUG)
This table includes fixtures of ≥ 6,200 initial luminaire lumens indicated on Table F as needing to comply with Cutoff Shielding Requirements. Maximum lumens can be found in Title 24, Part 11, Section 5.106.8. | [13 empty] | No changes to BUG ratings in Table from 2019 Part 6 to 2022 Part 6
01 | 02 | 03 | 04 | 05 | 06 | 07 | 08 | 09 | 10 | 11 | 12
Name or Item Tag | Complete Luminaire Description | Backlight Rating2 |  |  | Uplight Rating 2 |  |  | Glare Rating2 |  |  | Field Inspector
|  | Mounting Height from Property Line1 | Max Allowable Backlight Rating3 | Backlight Rating Per Design | Lighting Type | Max Allowable Uplight Rating3 | Uplight Rating Per Design | Mounting Height from Property Line1 | Max Allowable Glare Rating3 | Glare Rating Per Design | Pass | Fail
(autofill from Table F) | (autofill from Table F) | dropdown |  |  | dropdown |  |  | dropdown |  |  | o | o
1 FOOTNOTES: Mounting Height is labeled MH in this table
2 Authority having jurisdiction may ask for luminaire cut sheets or other documentation to confirm luminaire type, backlight, uplight,and glare ratings used for compliance per §130.2(b)/§160.5(c).
3 BUG ratings with a lower number than the 'Max Allowable' are compliant. Ex. If Max Allowable is Bug Rating is B4, then B0, B1, B2, B3 and B4 are all compliant.
|  | Mounting Height drop down |  |  | dropdown |  |  | Mounting Height drop down
|  | > 2 MH from property line |  |  | Area Lighting |  |  | > 2 MH from property line
|  | Back hemisphere 1-2 MH from prop line |  |  | All Other (including decorative) |  |  | Front hemisphere 1-2 MH from prop line
|  | Back hemisphere 0.5-1 MH from prop line | [5 empty] | Front hemisphere 0.5-1 MH from prop line
|  | Back hemisphere < 0.5 MH from prop line | [5 empty] | Back hemisphere < 0.5 MH from prop line
Luminaires with "Yes" in Table F. column 09 must be transferred to Table G.
Note on C14: Rebecca Rice: 2019: Depending on selection made, Max Allowable ratings from Table 5.106.8 will autopopulate, based on LZ entered in Table A.
Note on H14: Rebecca Rice: 2019: Depending on selection made, Max Allowable ratings from Table 5.106.8 will autopopulate, based on LZ entered in Table A.
Note on L14: Rebecca Rice: 2019: Depending on selection made, Max Allowable ratings from Table 5.106.8 will autopopulate, based on LZ entered in Table A.

## H. Lighting Controls
| User input | auto calculated |  |  | From another Table |  |  | From look up table
H. OUTDOOR LIGHTING CONTROLS
This table demonstrates compliance with controls requirements for all new or altered luminaires installed as part of the permit application. For alteration projects, luminaires which are existing to remain (ie untouched) and luminaires which are removed and reinstalled (wiring only) do not need to be included in this table even if they are within the spaces covered by the permit application. Outdoor lighting for nonresidential buildings, parking garages and common service areas in multifamily buildings must be documented seperately from outdoor lighting attached to multifamily buildings and controlled from the inside of a dwelling unit. When an option having a * is selected, the notes section of this table must be completed. The lighting controls section of the Compliance Summary Table on the first page will show "DOES NOT COMPLY" if the notes are left blank.
Mandatory Controls for Nonresidential Occupancies, Parking Garages & Common Service Areas in Multifamily Buildings
01 | 02 |  |  |  |  | 03 |  |  | 04 | 05
Area Description | Shut-Off |  |  |  |  | Auto-Schedule |  |  | Motion Sensor | Field Inspector
| §130.2(c)1/§160.5(c) |  |  |  |  | §130.2(c)2/§160.5(c) |  |  | §130.2(c)3/§160.5(c) | Pass | Fail
| See dropdown |  |  |  |  | See dropdown |  |  | See dropdown | o | o
* NOTES: Controls with a * require a note in the space below explaining how compliance is achieved.
EX: Not permitted by health & safety to be turned off; EXCEPTION 1 to §130.2(c).
If the users select options with a *, the Area Description (uneditable) should show up in Notes section. If users unselect options with a *, the note should dissapear. | This box should work just like the one on the indoor lighting form except the text in the notes box when it's triggered should read "Explain here why item with asterisk complies"
| Shutoff Dropdown |  | Auto-schedule Dropdown | [5 empty] | Motion Sensor Dropdown
| Photocontrol |  | Yes | [5 empty] | Yes
| Astronomical Timer |  | Yes-EMCS | [5 empty] | NA: Façade, etc. > 24ft
| Other Control Technology |  | Exempt* | [5 empty] | NA: Wall > 24ft
| Exempt* |  | NA: Not permitted by H&LS | [5 empty] | Exempt*
| Other* |  | NA: Lighting in Tunnels | [5 empty] | NA: Not permitted by H&LS
| NA: Not permitted by H&LS |  | NA: MF Complying w §160.5(a) | [5 empty] | NA: Lighting in Tunnels
| NA: Lighting in Tunnels | [7 empty] | NA: Each Luminaires < 40 Watts
| NA: MF Complying w §160.5(a) | [7 empty] | NA: Parking Lot Each Luminaires < 78 Watts
NA: Temporary Lighting
NA: Regulated by FAA or Coast Guard
NA: Lighting for Public Roadways
NA: Athletic Fields/Playground Lighting
NA: Industrial Sites Lighting
NA: Public Monument Lighting
NA: Sign Lighting
NA: Landscape Lighting
NA: Stairs, Wheelchair Lift/Ramp Lighting
NA: Theme Park Special Effect Lighting
NA: Outdoor Theatre
NA: Historical Building Lighting
NA: MF Complying w §160.5(a)
THIS ENTIRE SUBTABLE IS NEW FOR 2022 and is triggered if user selects "Multifamily/Mixed-use" in A05
Outdoor Lighting Controlled from Inside Multifamily Dwelling Units
This table documents compliance with mandatory requirements for outdoor lighting attached to multifamily buildings and controlled from the inside of a dwelling unit per §160.5(a). Outdoor lighting systems in common use areas providing shared provisions for living, eating, cooking, or sanitation to dwelling units that would otherwise lack these provisions may document compliance with §160.5(a) in this table or may document compliance with outdoor lighting for nonresidential occupancies.
01 | 02 |  |  | 03 |  |  | 04
Space Name | Compliant Light Sources1,2 §160.5(a)1 |  |  | Mandatory Controls §160.5(a) |  |  | Recessed Downlights3 §160.5(a)1C
Shut-Off
|  |  |  | see dropdown below |  |  | i. Shall not contain screw base lamp sockets; and ii. Have a label that certifies the luminaire is airtight with air leakage less than 2.0 cfm at 75 Pascals when tested in accordance with ASTM E283. An exhaust fan housing with integral light shall not be required to be certified airtight; and iii. Be sealed with a gasket or caulk between the luminaire housing and ceiling, and have all air leak paths between conditioned and unconditioned spaces sealed with a gasket or caulk, or be installed per manufacturer’s instructions to maintain airtightness between the luminaire housing and ceiling; and iv. Meet the clearance and installation requirements of California Electrical Code Section 410.116 for recessed luminaires; and v. Lamps and other separable light sources that are not compliant with the JA8 elevated temperature requirements, including marking requirements, shall not be installed in enclosed or recessed luminaires.
see dropdown below
see dropdown below
1 FOOTNOTE: Text has been abbreviated, please refer to Table 160.5-A to confirm compliance with the specific light source technologies listed.
2 Authority having jurisdiction may ask for cutsheets or other documentation to confirm compliance of light source.
3 Recessed luminaires marked for use in fire-rated installations, and recessed luminaires installed in non-insulated ceilings are excepted from ii and iii.
| Compliant Light Sources Dropdown |  |  | Shut-Off Dropdown
| LED |  |  | Manual + Photocontrol & motion sensor
| w hardwired high frequency generator & induction lamp |  |  | EMCS
| Pin-based linear flourescent/ CFL w electronic ballast |  |  | Manual + Astrn. Time-switch
| HID (inc. pulse-start metal halide & high pressure sodium) |  |  | Manual + Photocell & Auto Time-swtich
NA: Integral to garage door opener
NA: Night, step or path light < 5W
Note on A14: 6.25.21: Remove * Note feature for 2022, we are listing exceptions in dropdowns instead
Note on B20: 6.25.21: Delete "Exempt*" & "Other*" and replace with new "NA:" options for 2022.
Note on M42: 6.25.21: This is like B06 on the NRCC-ELC where it's a static note that only appears once and does not repeat for every row.
Note on B45: 6.25.21: This is select all that apply.

## I. Allowance General
| User input |  | auto calculated |  |  |  | From another Table |  |  | From look up table
I. LIGHTING POWER ALLOWANCE (per §140.7/170.2(e))
This table includes areas using the allowance calculations per §140.7/§170.2(e)6. General Hardscape Allowance is per Table 140.7-A/ Table 170.2-R while "Use it or lose it" Allowances are per Table 140.7-B/Table 170.2-S. Luminaires that qualify for one of the "Use it or lose it" allowances shall not qualify for another "Use it or lose it" allowance. Outdoor lighting attached to multifamily buildings and controlled from the inside of a dwelling unit are included in Table H. and are not included here. All other multifamily outdoor lighting is included here. |  |  |  | 01
|  |  |  | ¨ General Hardscape Allowance | "Use it or lose it" Allowances (select all that apply)
[5 empty] | ¨ Per Application | ¨ Sales Frontage | ¨ Ornamental | ¨ Per Specific Area
|  |  |  | Table I (below) | Table J | Table K | Table L | Table M
Calculated General Hardscape Lighting Power Allowance per Table 140.7-A (LZ 0, 1 & 4) for Nonresidential & Hotel/Motel
02 |  | 03 | 04 | 05 | 06 | 07 | 08 | 09
Area Description |  | 03: Area Wattage Allowance (AWA); 06: Linear Wattage Allowance (LWA); 09: Total General AWA + LWA (Watts)
|  | Illuminated Area (ft2) | Allowed Density (W/ft2) | Area Allowance (Watts) | Perimeter Length (lf) | Allowed Density (W/lf) | Linear Allowance (Watts)
|  |  |  | 0 |  |  | 0 | 0
1 FOOTNOTES: Number of entrances to parking areas, trail heads, fee payment kiosks, outhouses and toilet facilities on site where lighting is within project scope. |  | 08: Initial Wattage Allowance for Entire Site (Watts):
Instances of Initial Wattage Allowance (LZ 0 only)1
|  |  |  | Total General Hardscape Allowance (Watts): |  |  |  | sum of col09+(IWA*instances)
Calculated General Hardscape Lighting Power Allowance per Table 140.7-A (LZ 2 & 3) 170.2-R for Multifamily & Multifamily Mixed-Use
02 |  | 03 | 04 03 | 05 04 | 06 05 | 07 | 08 | 09 | 10
Area Description |  | 03: Surface Type; 04: Area Wattage Allowance (AWA); 07: Linear Wattage Allowance (LWA) | Total General AWA + LWA (Watts)
|  |  | Illuminated Area (ft2) | Allowed Density (W/ft2) | Area Allowance (Watts) | Perimeter Length (lf) | Allowed Density (W/lf) | Linear Allowance (Watts)
|  | 03: dropdown; 06: 0; 09: 0 | 0 | VALUES IN TABLE 140.7-A changed for 2022. Please update accordingly. (This is from 45 day language, need to confirm once adopted)
1 FOOTNOTES: Number of entrances to parking areas, trail heads, fee payment kiosks, outhouses and toilet facilities on site where lighting is within project scope. |  | 05: Initial Wattage Allowance for Entire Site (Watts):
Instances of Initial Wattage Allowance (LZ 0 only)1
|  |  |  | Total General Hardscape Allowance (Watts): | sum of col05 (AWA) + (G22 (IWA)*instances)
Note on F5: 6.25.21: This will trigger rows 9-15 in this table to expand for user input if Multifamily is NOT selected in A05. Rows 17-23 open if Multifamily IS selected in A05.
Note on G6: Benjamin Park: "Per Application" triggers Table J. "Sales Frontage" triggers Table K. "Ornamental" triggers Table L. "Per Specific Area" triggers Table M.
Note on J6: 6.25.21: These will grey out based on the LZ selected in Table A. For LZ0- all except general allowance grey out. For LZ1, Sales Frontage and Ornamental grey out. Sales Frontage also greys out if "Multifamily" selected in A05
Note on A9: 6.25.21: We are removing the second subtable, so this subtable opens if General Hardscape Allowance is selected in I01 and it is not dependent on LZ in Table A.
Note on E13: Sally Blair: This can be populated by Table 140.7-A based on LZ specified in Table A of this form.
Note on H13: Sally Blair: This can be populated by Table 140.7-A based on LZ specified in Table A of this form.
Note on A14: 10.11.21: Added 10.11.21
Note on J14: Sally Blair: This can be populated by Table 140.7-A based on LZ specified in Table A of this form (see list below for values). Please note, this does not populate if "General Hardscape Allowance" isn't checked above. LZ 0: 15 (allowed in Footnote 1 of 140.7-A table) LZ 1: 180 150 LZ 2: 250 200 LZ 3: 350 250 LZ 4: 400 320 Also needs to blank out & turn grey if "Altered Lighting System" is checked in Table B column 01
Note on J15: 10.11.21: LZ 0 allows 15W per instance, so need to add this field for LZ 0 in A03 only. Blank/gray all other LZ.
Note on A22: 6.25.21: This subtable was for LZ 2 & 3 but we're going to repurpose it for MF because general hardscape no longer depends on surface type so LZ doesn't matter. Table triggers if General Lighting is selected above in 01 & A05 includes "Multifamily"
Note on F22: 6.25.21: This can be populated by Table 170.2-R based on LZ specified in Table A of this form.
Note on A23: 10.11.21: Added 10.11.21
Note on G23: 6.25.21: This can be populated by Table 170.2-R based on LZ specified in Table A of this form (see list below for values). Please note, this does not populate if "General Hardscape Allowance" isn't checked above. LZ 0: 15 (allowed in Footnote 1 of 170.2-R table) LZ 1: 300 LZ 2: 350 LZ 3: 400 LZ 4: 450 Also needs to blank out & turn grey if "Altered Lighting System" is checked in Table B column 01
Note on G24: 10.11.21: LZ 0 allows 15W per instance, so need to add this field for LZ 0 in A03 only. Blank/gray all other LZ.

## J. Per Application
|  | User input |  | auto calculated |  |  |  | From another Table |  |  | From look up table
J. LIGHTING ALLOWANCE: PER APPLICATION
This table includes areas using the wattage allowance per application from Table-140.7-B/Table 170.2-S.
01 | 02 | 03 | 04 | 05 | 06 | 07 | 08 | 09 | 10
Area Description | Application per Table 140.7-B1 | CALCULATED ALLOWANCE (Watts) |  |  | DESIGN WATTS |  |  |  | Additional Allowance (Watts)
|  | # of Locations | Allowance per Location (Watts)2 | Extra Allowance (Watts) | Luminaire Name or Item Tag | Watts per Luminaire3 | # of Luminaires3 | Design Watts
| Dropdown, see below for list |  | See Table 140.7-B | #VALUE! | Dropdown from Table F. | From table F. |  | #VALUE!
[5 empty] | Dropdown from Table F. | From table F. |  | #VALUE!
|  |  |  | Total Design Watts for this Area: |  |  |  | sum of column 09 for the area | smaller of J05 or total design watts for area (J09)
1 FOOTNOTES: Primary entrance applications are only available for senior care facilities, healthcare facilities, police stations, hospitals, fire stations, and emergency vehicle facilities. | [7 empty] | Add Luminaire
2 The Allowance per Location for ATMs is 100W for the first ATM and 35W for each additional per Table 140.7-B/Table 170.2-S. | [7 empty] | Total Allowance (Watts) All Areas: | sum of column 10 (J10) | NO UPDATES FOR 2022 & SAME FOR MF
3 For luminaires indicated in Table F as linear, wattage in column 07 is W/lf instead of Watts/luminaire. Total linear feet for the luminaire should be indicated in column 08 instead of number of luminaires.
Application per Table 140.7-B dropdown
Bldg Entrance/ Exit
Primary Entrance (Special)
Drive up Window
Uncovered Fuel Dispenser
ATM Machine
Note on J9: Sally Blair: Row 9 is what it looks like if "Add Luminaire" is used.
Note on I11: Sally Blair: Add luminaires to calculate design watts, but can't add more calculated allowance.

## K. Sales Frontage
| User input |  | auto calculated |  |  |  | From another Table |  | From look up table
K. LIGHTING ALLOWANCE: SALES FRONTAGE
This table includes areas using the wattage allowance for Outdoor Sales Frontage from Table-140.7-B. This allowance may be used for one or two frontage side(s) per site.
01 | 02 | 03 | 04 | 05 | 06 | 07 | 08 | 09
Area Description | CALCULATED ALLOWANCE (Watts) |  |  | DESIGN WATTS |  |  |  | Additional Allowance (Watts)
| Linear ft. of Sales Frontage (lf) | Allowed Density (W/lf) | Extra Allowance (Watts) | Luminaire Name or Item Tag | Watts per Luminaire1 | # of Luminaires1 | Design Watts
|  | See Table 140.7-B | #VALUE! | Dropdown from Table F. | From table F. |  | #VALUE!
|  |  |  | Dropdown from Table F. | From table F. |  | #VALUE!
1 FOOTNOTES: For luminaires indicated in Table F as linear, wattage in column 06 is W/lf instead of Watts/luminaire. Total linear feet for the luminaire should be indicated in column 07 instead of number of luminaires. |  |  |  | Total Design Watts for this Area: |  |  | sum of column 08 for the area | smaller of K04 or total design watts for area (K08)
[7 empty] | Add Luminaire |  |  | NO UPDATES FOR 2022 & DOES NOT APPLY TO MF
[7 empty] | Total Allowance (Watts) All Areas: | sum of column 09 (K09)
Note on I9: Sally Blair: This is what it looks like if "Add Luminaire" is used.
Note on H11: Sally Blair: Add luminaires to calculate design watts, but can't add more calculated allowance.

## L. Ornamental
| User input |  | auto calculated |  |  |  | From another Table |  | From look up table
L. LIGHTING ALLOWANCE: ORNAMENTAL
This table includes all ornamental luminaires within the scope of the permit application to calculate the allowance per Table 140.7-B/Table 170.2-S.
01 | 02 | 03 | 04 | 05 | 06 | 07 | 08 | 09
Area Description | CALCULATED ALLOWANCE (Watts) |  |  | DESIGN WATTS |  |  |  | Additional Allowance (Watts)
| Illuminated Area (ft2) | Allowed Density (W/ft2) | Extra Allowance (Watts) | Luminaire Name or Item Tag | Watts per Luminaire1,2 | # of Luminaires2 | Design Watts |  |  | NO VALUE UPDATES FOR 2022, ONLY CHANGE FOR FOOTNOTE 1 & SAME FOR MF
Total Illuminated Hardscape Area for the Site | #VALUE! | See Table 140.7-B | #VALUE! | Dropdown from Table F. | From table F. |  | #VALUE!
|  |  |  | Dropdown from Table F. | From table F. |  | #VALUE!
|  |  | Total Design Watts for this Area: |  |  |  | sum of column 08 for the area | smaller of L04 or L08
Add Luminaire
[7 empty] | Total Allowance (Watts) Ornamental: | sum of column 09 (L09)
1 FOOTNOTES: Luminaires qualifying for this allowance shall be rated < 100 50W and shall be post-top luminaires, lanterns, pendants or chandeliers.
2 For luminaires indicated in Table F as linear, wattage in column 06 is W/lf instead of Watts/luminaire. Total linear feet for the luminaire should be indicated in column 07 instead of number of luminaires.
Note on I9: Sally Blair: What it looks like if "Add Luminaire" is used.
Note on H11: Sally Blair: Add luminaires to calculate design watts, but can't add more calculated allowance.

## M. Per Specific Area
|  | User input |  | auto calculated |  |  |  | From another Table |  | From look up table
M. LIGHTING ALLOWANCE: PER SPECIFIC AREA
This table includes areas using the wattage allowance per specific area type from Table 140.7-B/Table 170.2-S. More than one specific area allowance may be taken in a single project, if applicable. However, multiple specific area allowances may not be taken for the exact same area on the site.
01 | 02 | 03 | 04 | 05 | 06 | 07 | 08 | 09 | 10
Area Description | Specific Area Type per Table 140.7-B | CALCULATED ALLOWANCE (Watts) |  |  | DESIGN WATTS |  |  |  | Additional Allowance (Watts)
|  | Specific Area (ft2)1 | Allowed Density (W/ft2) | Extra Allowance (Watts) | Luminaire Name or Item Tag | Watts per Luminaire2 | # of Luminaires2 | Design Watts
| Dropdown, see below for list |  | See Table 140.7-B | #VALUE! | Dropdown from Table F. | From table F. |  | #VALUE!
[5 empty] | Dropdown from Table F. | From table F. |  | #VALUE! |  |  | ADDED ALLOWANCE FOR SECURITY CAMERAS FOR 2022, SEE LAST IN TABLE. SAME FOR MF!
1 FOOTNOTES: See Table 140.7-B/Table 170.2-S for the rules for calculating the specific areas (ft2) for these additional lighting allowances. |  |  |  | Total Design Watts for this Area: |  |  |  | sum of column 09 for the area | smaller of M05 or total design watts for area (M09)
2 For luminaires indicated in Table F as linear, wattage in column 07 is W/lf instead of Watts/luminaire. Total linear feet for the luminaire should be indicated in column 08 instead of number of luminaires. | [7 empty] | Add Luminaire
[8 empty] | Total Allowance (Watts) All Areas: | sum of column 10 (M10)
Spec. Area per Table 140.7-B dropdown
does not show up for LZ1>> | Bldg Façade
Outdoor Sales Lot
Service Station Hardscape
Service Station Canopy
does not show up for LZ1>> | Sales Canopies
Non-sales Canopies/ Tunnels
Guard Stations
does not show up for LZ1 or LZ4>> | Student Pick-up/ Drop-off
Outdoor Dining
does not show up for LZ4>> | Security for Retail Parking & Pedestrian Hardscape
does not show up for LZ1>> | Security Camera in General Hardscape > 10ft from Bldg
Note on D8: 6.25.21: Add new allowance for security cameras in LZ2, 3, 4. Allowance from Table 140.7-B to the right.
Note on J9: Sally Blair: What it looks like when "Add Luminaire" is used
Note on I11: Sally Blair: Add luminaires to calculate design watts, but can't add more calculated allowance.
Note on B14: Sally Blair: This list actually needs to customize for LZ1 and LZ4.

## N. Exist. Cond.
| User input |  | auto calculated |  |  | From another Table |  |  | From look up table
N. EXISTING CONDITIONS POWER ALLOWANCE (alterations only)
This table includes all existing luminaires being replaced to establish the lighting power allowance per §141.0(b)2Lii, or §141.0(b)2Liii or §180.2(b)4Bvb and §180.2(b)4Bvc. Existing luminaires that are remaining or being moved should NOT be included. Outdoor lighting attached to multifamily buildings and controlled from the inside of a dwelling unit are included in Table H. and are not included here. All other multifamily outdoor lighting is included here.
Existing Conditions Wattage:
01 | 02 | 03 |  | 04 | 05 |  | 06 | 07
Name or Item Tag | Complete Luminaire Description | Watts per luminaire1,2 |  | How Wattage is Determined | # of Luminaires Being Replaced2 |  | Existing Watts | Field Inspector
[8 empty] | Pass | Fail
|  |  |  | Dropdown, See below for list. |  |  | 0 | o | o
[6 empty] | Total Existing Watts : | sum of column 06 (N06)
Allowance per §141.0(b)2L/§180.2(b)4Bv:
* NOTES: Selections with a * require a note in the space below explaining how compliance is achieved.
EX: Photograph of existing luminaire
If the users select options with a *, the Name or Item Tag (uneditable) should show up in Notes section. If users unselect options with a *, the note should dissapear. | This box should work just like the one on the indoor lighting form except the text in the notes box when it's triggered should read "Explain here why item with asterisk complies"
1 FOOTNOTES: Authority Having Jurisdiction may ask for Luminaire cut sheets to confirm wattage used for compliance per §130.0(c)/§160.5(b).
2 For linear luminaires, wattage should be indicated as W/lf instead of Watts/luminaire. Total linear feet for the luminaire should be indicated in column 05 instead of number of luminaires.
How Wattage is Determined Dropdown
NA8 Default
Mfr. Spec1
Other*
Note on J11: Sally Blair: If Table B column 03 has ">=10% and <50%" clicked, this cell = Total Existing Watts. If Table B column 03 has ">=50%%" clicked, this cell = Total Existing Watts x 0.60. This # transfers to Table C.

## O. NRCI
| User input |  |  | auto calculated | From another Table | From look up table
O. DECLARATION OF REQUIRED CERTIFICATES OF INSTALLATION
Selections have been made based on information provided in this document. If any selections have been changed by the permit applicant, an explanation should be included in Table E. Additional Remarks. These documents must be provided to the building inspector during construction and can be found online at https://www.energy.ca.gov/title24/2019standards/2019_compliance_documents/Nonresidential_Documents/NRCI/
YES | NO | Form/Title | Field Inspector
|  |  | Pass | Fail
● | m | NRCI-LTO-01-E - Must be submitted for all buildings. | o | o
● | m | NRCI-LTO-02-E- Must be submitted for a lighting control system; or for an Energy Management Control System (EMCS), to be recognized for compliance. | o | o
Note on A4: Need to include new URL for Cert of install forms.
Note on A7: Sally Blair: Both of these NRCI form default to "Yes" but user can change. If user moves to "No" need to include note in Table D.

## O. LMCI
| User input |  |  | auto calculated | From another Table | From look up table
O. DECLARATION OF REQUIRED CERTIFICATES OF INSTALLATION
Selections have been made based on information provided in this document. If any selections have been changed by the permit applicant, an explanation should be included in Table E. Additional Remarks. These documents must be provided to the building inspector during construction and can be found online at https://www.energy.ca.gov/title24/2019standards/2019_compliance_documents/Nonresidential_Documents/NRCI/
YES | NO | Form/Title | Field Inspector
|  |  | Pass | Fail
● | m | LMCI-LTO-01-E - Must be submitted for all buildings. | o | o
● | m | NRCI-LTO-02-E- Must be submitted for a lighting control system; or for an Energy Management Control System (EMCS), to be recognized for compliance. | o | o
Note on A4: Need to include new URL for Cert of install forms.
Note on A7: Sally Blair: Both of these NRCI form default to "Yes" but user can change. If user moves to "No" need to include note in Table D.

## P. NRCA
| User input |  |  | auto calculated | From another Table | From look up table
P. DECLARATION OF REQUIRED CERTIFICATES OF ACCEPTANCE
Selections have been made based on information provided in this document. If any selections have been changed by the permit applicant, an explanation should be included in Table E. Additional Remarks. These documents must be provided to the building inspector during construction and must be completed through an Acceptance Test Technician Certification Provider (ATTCP). For more information visit: http://www.energy.ca.gov/title24/attcp/providers.html.
YES | NO | Form/Title | Field Inspector
|  |  | Pass | Fail
● | m | NRCA-LTO-02-A - Must be submitted for all outdoor lighting controls except for alterations where controls area added to < 20 luminaires. | o | o
May need to circle back if more NRCA forms are added for 2022
Note on B7: Sally Blair: If user moves to "No" need to include note in Table D.

## P. LMCA
| User input |  |  | auto calculated | From another Table | From look up table
P. DECLARATION OF REQUIRED CERTIFICATES OF ACCEPTANCE
Selections have been made based on information provided in this document. If any selections have been changed by the permit applicant, an explanation should be included in Table E. Additional Remarks. These documents must be provided to the building inspector during construction and must be completed through an Acceptance Test Technician Certification Provider (ATTCP). For more information visit: http://www.energy.ca.gov/title24/attcp/providers.html.
YES | NO | Form/Title | Field Inspector
|  |  | Pass | Fail
● | m | LMCA-LTO-02-A - Must be submitted for all outdoor lighting controls except for alterations where controls area added to < 20 luminaires. | o | o
May need to circle back if more LMCA forms are added for 2022
Note on B7: Sally Blair: If user moves to "No" need to include note in Table D.