## Table Sequence
Label | Table Title | Trigger within:
Table A | General Information | ALWAYS
Table B | Project Scope | ALWAYS
Table C | Compliance Results | ALWAYS
Table D | Exceptional Conditions | ALWAYS
Table E | Additional Remarks | ALWAYS
Table F | Allocated Solar Zone | Table B
Table G | Permanently Installed Solar Photovoltaic (PV) System | Table B
Table H | Permanently Installed Solar Water Heating System | Table B
Table I | Smart Thermostats and Alternative Efficiency Measure | Table B
Table J | Photovoltaic and Battery Systems | Table A & B
Table J K | Declaration of Required Certificates of Installation | ALWAYS
Table K L | Declaration of Required Certificates of Acceptance | ALWAYS
- | Signature Page | ALWAYS

## Hyperlinks
Label | Tables
§110.10 | Header 1st page, A
§110.10(b) | B
§110.10(b)1B | B, F, G, H, I, J
§110.12(a) | B, I
§150.1(c)8Biii | B
Reference Joint Appendix 5 JA5 | B
Reference Residential Appendix RA 4 | B
§110.10(b)3A | F
§110.10(b)3B | F
§110.10(c) | F
§140.10
§170.2(f-h)

## NRCC Headers
| User input | auto calculated | From another Table |  | From look up table
STATE OF CALIFORNIA
Solar Ready Areas And Battery
NRCC-SRAB-E (Created (1/20) |  |  |  | CALIFORNIA ENERGY COMMISSION
CERTIFICATE OF COMPLIANCE |  |  |  |  | NRCC-SRAB-E
This document is used to demonstrate compliance with prescriptive PV and battery requirements in §140.10/§170.2 for nonresidential, multifamily and mixed-use buildings and prescriptive solar thermal requirements in §170.2(d)3C for multifamilyand hotel/ motel occupancies. When PV/battery/solar thermal requirements don't apply or are traded using the performance approach, this document demonstrates compliance with mandatory solar readiness requirements in §110.10/ §160.8 for newly constructed buildings which are either multifamily ten stories or fewer, hotel/motel ten stories or fewer or all other nonresidential buildings three stories or fewer. It is also used to demonstrate compliance with solar readiness in §110.10/ §160.8 for additions to nonresidential, multifamily or hotel/motel building types which add more than 2,000 ft2 of roof area. Alterations, or additions of less than 2,000 ft2 of roof area, are not required to comply with solar readiness, solar PV and battery requirements and do not need to complete this document.
Project Name: |  |  |  | Report Page: | Page 1 of ??
Project Address: |  |  |  | Date Prepared:
This is a heading. The project name, address and date prepared should be a user input on the first page, but that should populate the heading on all other pages.
STATE OF CALIFORNIA
Solar Ready Areas And Battery
NRCC-SRAB-E (Created (1/20) |  |  |  | CALIFORNIA ENERGY COMMISSION
CERTIFICATE OF COMPLIANCE |  |  |  |  | NRCC-SRAB-E
Project Name: |  |  |  | Report Page: | Page 1 of ??
Project Address: |  |  |  | Date Prepared:
Footer for every page:
CA Building Energy Efficiency Standards - 201922 Nonresidential Compliance: http://www.energy.ca.gov/title24/201922standards
First Page Heading
Heading all other pages

## LMCC Headers
| User input | auto calculated | From another Table |  | From look up table
STATE OF CALIFORNIA
Solar Ready Areas And Battery
LMCC-SAB-E |  |  |  | CALIFORNIA ENERGY COMMISSION
CERTIFICATE OF COMPLIANCE |  |  |  |  | LMCC-SRAB-E
This document is used to demonstrate compliance with prescriptive PV and battery requirements in §140.10/§170.2 for nonresidential, low-rise multifamily and low-rise mixed-use buildings and prescriptive solar thermal requirements in §170.2(d)3C for low-rise multifamily and hotel/motel occupancies. When PV/battery/solar thermal requirements don't apply or are traded using the performance approach, this document demonstrates compliance with mandatory solar readiness requirements in §110.10/ §160.8 for newly constructed buildings which are either low-rise multifamily or low-rise mixed-use ten stories or fewer, hotel/motel ten stories or fewer or all other nonresidential buildings three stories or fewer. It is also used to demonstrate compliance with solar readiness in §110.10/ §160.8 for additions to nonresidential, low-rise multifamily or hotel/motel building types which add more than 2,000 ft2 of roof area. Alterations, or additions of less than 2,000 ft2 of roof area, are not required to comply with solar readiness, solar PV and battery requirements and do not need to complete this document.
Project Name: |  |  |  | Report Page: | Page 1 of ??
Project Address: |  |  |  | Date Prepared:
This is a heading. The project name, address and date prepared should be a user input on the first page, but that should populate the heading on all other pages.
STATE OF CALIFORNIA
Solar Ready Areas And Battery
LMCC-SAB-E |  |  |  | CALIFORNIA ENERGY COMMISSION
CERTIFICATE OF COMPLIANCE |  |  |  |  | LMCC-SRAB-E
Project Name: |  |  |  | Report Page: | Page 1 of ??
Project Address: |  |  |  | Date Prepared:
Footer for every page:
CA Building Energy Efficiency Standards - 201922 Nonresidential Compliance: http://www.energy.ca.gov/title24/201922standards
First Page Heading
Heading all other pages

## NRCC A. General Info
|  |  | User input |  | auto calculated |  |  | From another Table |  | From look up table
A. GENERAL INFORMATION
01 | Project Location (city) |  |  |  |  | 04 | Building Type Occupancies |  | Dropdown (select all that apply), see below for list
02 | Climate Zone |  |  | Dropdown, see below for list |  | 05 | Construction Type |  | Dropdown, see below for list
03 | ¨ | Roof is designed for vehicle traffic, parking or for heliport Conditioned Floor Area (ft2) |  | user input |  | 06 | Number of Stories |  | Dropdown, see below for list
STOP! Alterations, or additions that increase roof area by ≤ 2,000 ft2, are not required to comply with solar ready requirements in §110.10/§140.10/§170.2(g and h) and do not need to complete this compliance document.
03a | Plan sheet showing roof design for vehicle traffic, parking or heliport exception:
STOP! Roofs designed for vehicle traffic, parking or for heliports are not required to comply with solar ready requirements in §110.10. Document this exception by providing the plan sheet showing the roof design in 03a to the right and completing the signature page.
STOP! Healthcare facilities, some Nonresidential buildings greater than three stories, Hotel/Motel buildings greater than 10 stories, High-rise mulitfamily greater than 10 stories, and some buildings with total roof area less than or equal to 533ft2 are not required to comply with the requirements of §110.10/§140.10/§170.2(g and h) and do not need to complete this compliance document.
|  |  |  | Climate Zone Dropdown |  |  |  |  | Building Type Dropdown
|  |  |  | 1 |  |  |  |  | Hotel/Motel 10 stories or fewer | <triggers PV/Battery subtable in Table B if either New Construction choices in col05; triggers Solar Ready in Table B if Add> 2000sf
|  |  |  | 2 |  |  |  |  | High-rise multifamily 10 stories or fewer | <triggers PV/Battery subtable in Table B if either New Construction choices in col05; triggers Solar Ready in Table B if Add> 2000sf
|  |  |  | 3 |  |  |  |  | Grocery | <triggers PV/Battery subtable in Table B if either New Construction choices in col05; triggers Solar Ready in Table B if Add> 2000sf
|  |  |  | 4 |  |  |  |  | Office | <triggers PV/Battery subtable in Table B if either New Construction choices in col05; triggers Solar Ready in Table B if Add> 2000sf
|  |  |  | 5 |  |  |  |  | Financial Institution | <triggers PV/Battery subtable in Table B if either New Construction choices in col05; triggers Solar Ready in Table B if Add> 2000sf
|  |  |  | 6 |  |  |  |  | Unleased Tenant Space | <triggers PV/Battery subtable in Table B if either New Construction choices in col05; triggers Solar Ready in Table B if Add> 2000sf
|  |  |  | 7 |  |  |  |  | Retail | <triggers PV/Battery subtable in Table B if either New Construction choices in col05; triggers Solar Ready in Table B if Add> 2000sf
|  |  |  | 8 |  |  |  |  | School or Classroom | <triggers PV/Battery subtable in Table B if either New Construction choices in col05; triggers Solar Ready in Table B if Add> 2000sf
|  |  |  | 9 |  |  |  |  | Warehouse | <triggers PV/Battery subtable in Table B if either New Construction choices in col05; triggers Solar Ready in Table B if Add> 2000sf
|  |  |  | 10 |  |  |  |  | Auditorium | <triggers PV/Battery subtable in Table B if either New Construction choices in col05; triggers Solar Ready in Table B if Add> 2000sf
|  |  |  | 11 |  |  |  |  | Convention Center | <triggers PV/Battery subtable in Table B if either New Construction choices in col05; triggers Solar Ready in Table B if Add> 2000sf
|  |  |  | 12 |  |  |  |  | Library | <triggers PV/Battery subtable in Table B if either New Construction choices in col05; triggers Solar Ready in Table B if Add> 2000sf
|  |  |  | 13 |  |  |  |  | Medical Office Bldg/ Clinic | <triggers PV/Battery subtable in Table B if either New Construction choices in col05; triggers Solar Ready in Table B if Add> 2000sf
|  |  |  | 14 |  |  |  |  | Restaurant | <triggers PV/Battery subtable in Table B if either New Construction choices in col05; triggers Solar Ready in Table B if Add> 2000sf
|  |  |  | 15 |  |  |  |  | Theater | <triggers PV/Battery subtable in Table B if either New Construction choices in col05; triggers Solar Ready in Table B if Add> 2000sf
|  |  |  | 16 |  |  |  |  | Parking Garage | < triggers Solar Ready if New Const. or Add >2,000ft2 in col 05 AND <= 3 stories in col 06
[9 empty] | Religious Facility | < triggers Solar Ready if New Const. or Add >2,000ft2 in col 05 AND <= 3 stories in col 06
[9 empty] | Commercial Industrial | < triggers Solar Ready if New Const. or Add >2,000ft2 in col 05 AND <= 3 stories in col 06
[9 empty] | Data Center | < triggers Solar Ready if New Const. or Add >2,000ft2 in col 05 AND <= 3 stories in col 06
[9 empty] | Gymnasium | < triggers Solar Ready if New Const. or Add >2,000ft2 in col 05 AND <= 3 stories in col 06
[9 empty] | Relocatable Public School | < triggers Solar Ready if New Const. or Add >2,000ft2 in col 05 AND <= 3 stories in col 06
[9 empty] | Support Area | < triggers Solar Ready if New Const. or Add >2,000ft2 in col 05 AND <= 3 stories in col 06
Other nonresidential bldg 3 stories or fewer
[9 empty] | All other building types | < triggers Solar Ready if New Const. or Add >2,000ft2 in col 05 AND <= 3 stories in col 06
[9 empty] | I-2 and I-2.1 Healthcare Facilities | < triggers none, Healthcare is exempt from all requirements
Building with total roof area < 533 ft2
Construction Type Dropdown
New Construction
[9 empty] | New Construction w roof <= 533ft2 | < exception to Solar Ready requirements.
Addition/ Alteration increases roof area > 2,000 ft2
Alteration/ Addition/ Alteration increases roof area ≤ 2,000 ft2
Number of Stories Dropdown
Bldg <= 3 stories
Bldg 4-10 stories
Bldg > 10 stories
Rows 8&9 show up if column 03 box is checked.
Row 7 shows up if user selects "Addition/Alteration increases roof ≤ 2,000 ft2" in Construction Type dropdown.
Row 10 shows up if "Healthcare facilities", OR "Bldg with total roof area < 533ft2" OR "All other building types" is selected in col 04
Note on K12: 11.5.12: This is select all that apply
Note on K37: 10.27.21: Last 3 This Healthcare option triggers "STOP!" message in row 10.
Note on K45: Sally Blair: Triggers STOP! Note in row 7

## LMCC A. General Info
|  |  | User input |  | auto calculated |  |  | From another Table |  | From look up table
A. GENERAL INFORMATION
01 | Project Location (city) |  |  |  |  | 04 | Building Type Occupancies |  | Dropdown (select all that apply), see below for list
02 | Climate Zone |  |  | Dropdown, see below for list |  | 05 | Construction Type |  | Dropdown, see below for list
03 | ¨ | Roof is designed for vehicle traffic, parking or for heliport Conditioned Floor Area (ft2) |  | user input |  | 06 | Number of Stories |  | Dropdown, see below for list
STOP! Alterations, or additions that increase roof area by ≤ 2,000 ft2, are not required to comply with solar ready requirements in §110.10/§140.10/§170.2(f) and do not need to complete this compliance document.
03a | Plan sheet showing roof design for vehicle traffic, parking or heliport exception:
STOP! Roofs designed for vehicle traffic, parking or for heliports are not required to comply with solar ready requirements in §110.10. Document this exception by providing the plan sheet showing the roof design in 03a to the right and completing the signature page.
STOP! Healthcare facilities, some Nonresidential buildings greater than three stories, Hotel/Motel buildings greater than 10 stories, High-rise mulitfamily greater than 10 stories, and some buildings with total roof area less than or equal to 533ft2 are not required to comply with the requirements of §110.10/§140.10/§170.2(g and h) and do not need to complete this compliance document.
|  |  |  | Climate Zone Dropdown |  |  |  |  | Building Type Dropdown
|  |  |  | 1 |  |  |  |  | Multifamily/ Mixed-Use | <triggers PV/Battery subtable in Table B if either New Construction choices in col05; triggers Solar Ready in Table B if Add > 2000sf
2
|  |  |  | 3 |  |  |  |  | Construction Type Dropdown
|  |  |  | 4 |  |  |  |  | New Construction
|  |  |  | 5 |  |  |  |  | New Construction w roof <= 533ft2
|  |  |  | 6 |  |  |  |  | Addition/ Alteration increases roof area > 2,000 ft2
|  |  |  | 7 |  |  |  |  | Alteration/ Addition/ Alteration increases roof area ≤ 2,000 ft2
8
|  |  |  | 9 |  |  |  |  | Number of Stories Dropdown
|  |  |  | 10 |  |  |  |  | Bldg <= 3 stories
|  |  |  | 11 |  |  |  |  | Bldg 4-10 stories
|  |  |  | 12 |  |  |  |  | Bldg > 10 stories
13
14
15
16
Rows 8&9 show up if column 03 box is checked.
Row 7 shows up if user selects "Addition/Alteration increases roof ≤ 2,000 ft2" in Construction Type dropdown.
Row 10 shows up if "Healthcare facilities", OR "Bldg with total roof area < 533ft2" OR "All other building types" is selected in col 04
Note on K19: Sally Blair: Triggers STOP! Note in row 7

## NRCC B. Project Scope
|  | User input |  | auto calculated | From another Table |  | From look up table
B. PROJECT SCOPE
The compliance path the project is using to comply per §110.10(b)1B/§140.10/§170.2(g and h) is indicated below.
Compliance with Solar Readiness Requirements in §110.10(b)1B
My project consists of (check one):
01
¨ | Provide Solar Ready Area no exceptions |  | The project has allocated a solar zone on the roof plan per requirements in §110.10(b), as documented in Table F. |  |  | << triggers Table F.
¨ | Exception to Solar Ready Area: Installed Solar Photovoltaic System |  | The project includes a permanently installed solar electric system having a nameplate DC power rating, measured under Standard Test Conditions, of no less than one watt per square foot of roof area, as documented in Table G. |  |  | << triggers Table G & NRCI-SPV form in Table J K to move to "Yes" (moves back to No if unselected)
¨ | Exception to Solar Ready Area: Installed Solar Water Heating System |  | The project is a hotel/motel or high-rise multifamily occupancy and includes a permanently installed domestic solar water-heating system complying with §150.1(c)8Biii §170.2(d)3C and Reference Residential Appendix RA4, as documented in Table H. |  |  | << triggers Table H. & NRCI-STH form in Table J K to move to o"Yes" (moves back to No if unselected)
¨ | Exception to Solar Ready Area: Smart Thermostat and Alternative Energy Efficiency Measure |  | The project is a high-rise multifamily occupancy where all thermostats in each dwelling unit comply with §110.12(a) AND at least one additional measure listed in Exception 4 to §110.10(b)1B is installed, as documented in Table I. |  |  | << triggers Table I.
¨ | Exception to Solar Ready Area: Roof is designed for vehicular traffic, parking or for heliport |  | Plan sheet showing roof designed for vehiclar traffic, parking, or heliport: |  |  | << triggers "COMPLIES with Exceptions" in Table C
¨ | Exception to Solar Ready Area: Roof too small |  | The project is new construction and has a total roof area <= 533 square feet.1 |  |  | << triggers "COMPLIES with Exceptions" in Table C
¨ | Exception to Solar Ready Area: Number of building stories |  | The project is nonresidential > 3 stories or multifamily/hotel/motel > 10 stories. |  |  | << triggers "COMPLIES with Exceptions" in Table C
1 FOOTNOTE: Buildings with roof area <= 533 ft2 would have a required solar zone < 80ft2 and are therefore exempt per §110.10(b)1.
Compliance with Solar Photovoltaic (PV) and Battery Requirements in §140.10/§170.2 (g & h)
01
¨ | Provided PV system and battery storage sized per §140.10/§170.2 (g & h) |  | The project has included an installed PV system and battery storage system per requirements in §140.10/ §170.2(g & h), as documented in Table J.
¨ | Exception to PV & Battery: Not enough Solar Access Roof Area |  | The total of all available Solar Access Roof Area(s) of the project site is less than three percent of the conditioned floor area as documented in Table J. |  |  | <<triggers Solar Readiness subtable
¨ | Exception to PV & Battery: Required PV < 4kW |  | The required PV system size is less than 4 kWdc as documented in Table J. |  |  | <<triggers Solar Readiness subtable
¨ | Exception to PV & Battery: No contiguous Solar Access Roof Area |  | The Solar Access Roof Area(s) of the project site contains less than 80 contiguous square feet as documented in Table J. |  |  | <<triggers Solar Readiness subtable
¨ | Exception to PV & Battery: Can't meet snow load |  | The project has a roof design where the enforcement authority has verified it is not possible for the PV system, including panels, modules, components, supports, and attachments to the roof structure, to meet ASCE 7-16, Chapter 7, Snow Loads. |  |  | <<triggers Solar Readiness subtable
¨ | Exception to PV & Battery: Multi-tenant without VNEM or Community Solar |  | The project is a multi-tenant building in an area where a load serving entity does not provide either a Virtual Net Metering (VNEM) or community solar program. |  |  | <<triggers Solar Readiness subtable
Compliance with Solar Thermal Water Heating Requirements in §170.2(d)3C (Multifamily and hotel/ motel occupancies only)
01
¨ | The project includes a hotel/motel or multifamily occupancy with a gas or propane central water-heating system (serves 2+ dwelling units) and includes a permanently installed domestic solar water-heating system to comply with §170.2(d)3C and Reference Residential Appendix RA4, as documented in Table H. Compliance meets Exception 2 to solar ready requirements in §110.10(b).
Note on A6: 10.26.21: This has become a subtable that is triggered if PV/battery requirements don't apply but SR requirements do (either from Table A selections or because the project meets an exception in the PV/Battery subtable below.) If it's because of an exception in PV/battery subtable, need to still show that subtable so AHJ understands they met an exception.
Note on A11: 2019 Update: This should only be available if the form user selects the Hotel/Motel or High-rise multifamily options in Table A column 04.
Note on A12: Rebecca Rice: The smart thermostat + EE option checkbox should only be available if the form user selects the high-rise multi-family option on Table A
Note on A14: 10.29.21: = true if "New Construction w roof <= 533ft2" selected in A05
Note on A15: 10.29.21: = true if: - Highrise MF, hotel/motel in A04 AND Bldg > 10 stories in A06 OR - Any other occupancy selected in A04 AND Bldg > 3 stories in A06
Note on A23: 10.26.21: This subtable is triggered if PV/battery requirements apply from Table A.
Note on A25: 10.31.21: = True if: - Table J "Total Installed PV" >= "Total Required PV" AND - Table J "Total Energy Capacity Designed" >= "Total Required Energy Capacity" AND - Table J "Total Power Capacity Designed" >= "Total Required Power Capacity"
Note on A26: 10.31..21: = True if: - Table J "Total Required PV" = 0 because Sum col 07 < 0.03 x Sum col 02 (See Table J logic.) Bless us all.
Note on A27: 10.31.21: = True if: - Table J "Total Required PV" = 0 because Sum col 08 < 4 (See Table J logic.)
Note on A28: 10.31.21: = True if: - Table J "Total Required PV" = 0 because Sum col 07 < 80 (See Table J logic.)
Note on A38: 11.5.21: This subtable is triggered by a question in the UI asking if they are documenting compliance with Solar Thermal Water heating per §170.2(d)3C for multifamilyand hotel/ motel occupancies.

## LMCC B. Project Scope
|  | User input |  | auto calculated | From another Table |  | From look up table
B. PROJECT SCOPE
The compliance path the project is using to comply per §110.10(b)1B/§170.2(f) is indicated below.
Compliance with Solar Readiness Requirements in §110.10(b)1B
01
¨ | Provide Solar Ready Area no exceptions |  | The project has allocated a solar zone on the roof plan per requirements in §110.10(b), as documented in Table F. |  |  | << triggers Table F.
¨ | Exception to Solar Ready Area: Installed Solar Photovoltaic System |  | The project includes a permanently installed solar electric system having a nameplate DC power rating, measured under Standard Test Conditions, of no less than one watt per square foot of roof area, as documented in Table G.
¨ | Exception to Solar Ready Area: Installed Solar Water Heating System |  | The project is a hotel/motel or high-rise multifamily occupancy and includes a permanently installed domestic solar water-heating system complying with §150.1(c)8Biii and Reference Residential Appendix RA4, as documented in Table H.
¨ | Exception to Solar Ready Area: Smart Thermostat and Alternative Energy Efficiency Measure |  | The project is a high-rise multifamily occupancy where all thermostats in each dwelling unit comply with §110.12(a) AND at least one additional measure listed in Exception 4 to §110.10(b)1B is installed, as documented in Table I. |  |  | << triggers Table I.
¨ | Exception to Solar Ready Area: Roof is designed for vehicular traffic, parking or for heliport |  | Plan sheet showing roof designed for vehiclar traffic, parking, or heliport: |  |  | << triggers "COMPLIES with Exceptions" in Table C
¨ | Exception to Solar Ready Area: Roof too small |  | The project is new construction and has a total roof area <= 533 square feet.1 |  |  | << triggers "COMPLIES with Exceptions" in Table C
¨ | Exception to Solar Ready Area: Number of building stories |  | The project is nonresidential > 3 stories or multifamily/hotel/motel > 10 stories.
1 FOOTNOTE: Buildings with roof area <= 533 ft2 would have a required solar zone < 80ft2 and are therefore exempt per §110.10(b)1.
Compliance with Solar Photovoltaic (PV) and Battery Requirements in §170.2 (f)
01
¨ | Provided PV system and battery storage sized per §140.10/§170.2 (f) |  | The project has included an installed PV system and battery storage system per requirements in §140.10/ §170.2(f), as documented in Table J.
¨ | Exception to PV & Battery: Not enough Solar Access Roof Area |  | The total of all available Solar Access Roof Area is less than three percent of the conditioned floor area as documented in Table J.
¨ | Exception to PV & Battery: Required PV < 4 1.8 kW |  | The required PV system size is less than 4 1.8 kWdc as documented in Table J. |  |  | <<triggers Solar Readiness subtable
¨ | Exception to PV & Battery: No contiguous Solar Access Roof Area |  | The Solar Access Roof Area(s) of the project site contains less than 80 contiguous square feet as documented in Table J. |  |  | <<triggers Solar Readiness subtable
¨ | Exception to PV & Battery: Can't meet snow load |  | The project has a roof design where the enforcement authority has verified it is not possible for the PV system, including panels, modules, components, supports, and attachments to the roof structure, to meet ASCE 7-16, Chapter 7, Snow Loads. |  |  | <<triggers Solar Readiness subtable
¨ | Exception to PV & Battery: Multi-tenant without VNEM or Community Solar |  | The project is a multi-tenant building in an area where a load serving entity does not provide either a Virtual Net Metering (VNEM) or community solar program.
Compliance with Solar Thermal Water Heating Requirements in §170.2(d)3C (Multifamily and hotel/ motel occupancies only)
01
¨ | The project includes a hotel/motel or multifamily occupancy with a gas or propane central water-heating system (serves 2+ dwelling units) and includes a permanently installed domestic solar water-heating system to comply with §170.2(d)3C and Reference Residential Appendix RA4, as documented in Table H.
Note on A6: 10.26.21: This has become a subtable that is triggered if PV/battery requirements don't apply but SR requirements do (either from Table A selections or because the project meets an exception in the PV/Battery subtable below.) If it's because of an exception in PV/battery subtable, need to still show that subtable so AHJ understands they met an exception.
Note on A11: 10.29.21: The smart thermostat + EE option checkbox should only be available if the form user selects the low-rise multifamily option on Table A
Note on A13: 10.29.21: = true if "New Construction w roof <= 533ft2" selected in A05
Note on A22: 10.26.21: This subtable is triggered if PV/battery requirements apply from Table A.
Note on A24: 10.31.21: = True if: - Table J col 10 >= Table J col 09
Note on A26: 10.31.21: = True if: - Table J "Total Required PV" = 0 because Sum col 08 < 4 1.8 (See Table J logic.)
Note on A27: 10.31.21: = True if: - Table J "Total Required PV" = 0 because Sum col 07 05 < 80 (See Table J logic.)
Note on A38: 11.5.21: This subtable is triggered by a question in the UI asking if they are documenting compliance with Solar Thermal Water heating per §170.2(d)3C for multifamilyand hotel/ motel occupancies.

## C. Compliance
|  | User input |  |  |  | auto calculated | [5 empty] | From another Table |  |  | From look up table
C. COMPLIANCE RESULTS
Results in this table are automatically calculated from data input and calculations in Tables F through I. Note: If any cell on this table says "COMPLIES with Exceptional Conditions" refer to Table D. Exceptional Conditions for guidance or see the applicable Table referenced below.
Allocated Solar Zone |  |  | OR | Installed PV System |  |  | OR | Installed SWH System |  |  | OR | Smart Tstat and Alternative EE Measure |  | Compliance Results
01 | < | 02 |  | 03 | < | 04 |  | 05 | < | 06 |  | 07 | 08 | 09
Required Minimum Area (ft2) |  | Designated Area (ft2) |  | Required Minimum DC Power Rating (Watts) |  | Designed DC Power Rating (Watts) |  | Required Minimum Solar Savings Fraction |  | Designed/Rated Solar Savings Fraction |  | JA5 Compliant Thermostat Specified? | Alternative Energy Efficiency Measure | COMPLIES or DOES NOT COMPLY or COMPLIES with Exceptions
(See Table F) |  |  |  | (See Tables G or J) |  |  |  | (See Table H) |  |  |  | (See Table I)
0 | < | sum of column 18 for subareas that say "COMPLIES" in column 19 | OR |  | < |  | OR |  | < | Table H, column 03 or 05 | OR | YES/NO | Measure from Table I column 02
#VALUE! |  |  | Location in construction documents showing the location for inverters and metering equipment and a pathway for the routing of conduit/ plumbing to the electrical service/ water heating system per §110.10(c). | [10 empty] | COMPLIES or DOES NOT COMPLY or Not Applicable
Battery storage system design meets the minimum requirements in Joint Appendix JA12 and the minimum energy (kWh)/ power (kW) capacity per Table J. | [13 empty] | COMPLIES or DOES NOT COMPLY or Not Applicable
^^ NA for LMCC
WHAT SHOULD WE DO FOR LMCC BATTERY?
Note on O8: 10.29.31: Compliance depends on the path taken. Here is what would make each path say "COMPLIES" Allocated Solar Zone: If 02 >= 01 and all subareas in Table F say "COMPLIES" OR If 01 says "0" and 02 says "NA" Installed PV System: If 04 >= 03 Installed SHW System: If 06 >= 05 AND Table H column 03 says "Yes" if not greyed out. Smart Tsat + EE Measure: If 07 says "YES" AND 08 is populated. Otherwise this is blank until the user selects a compliance path in Table B. Once the user selects a path, this should say "DOES NOT COMPLY" until one of the criteria above is met. Here is what would make this say "COMPLIES with Exceptions": B01 Solar Readiness subtable says: - Roof designed for vehicular traffic OR - Roof too small OR - Number of building stories
Note on C10: Sally Blair: If Table F column 19 is greyed out, this says "NA"
Note on E10: 10.29.21: col 02 for Table G OR col 09 x 1000 for LMCC Table J OR "Total Required" x 1000 for NRCC Table J
Note on G10: 10.29.21: col 03 for Table G OR col 10 x 1000 for LMCC Table J OR "Total Installed" x 1000 for NRCC Table J
Note on I10: Sally Blair: Gray out any of these cells that do not hold a value Usability Update: If the "Drain water heat recovery" box in Table H is unchecked, here are the values for this cell: 0.2 for CZ 1-9 and 0.35 for CZ 10-16 (this did not change from 2016 form). If the "Drain water heat recovery" box in Table H is checked, here are the values for this cell: 0.15 for CZ 1-9 and 0.30 for CZ 10-16
Note on M10: Sally Blair: Says "Yes" if checkbox in Table I is checked and location in contract documents is indicated in Table I.
Note on N10: Sally Blair: Measure is brought in from Table I when checkbox is checked AND location in contract documents is indicated.
Note on A12: Sally Blair: grey out unless Allocated Solar Zone in Table B is checked.
Note on O12: Sally Blair: Says "COMPLIES" if sheet # is populated. Says "DOES NOT COMPLY" if Allocated Solar Zone is checked in Table B, but sheet # is left blank. Says "Not Applicable" if Installed PV, Installed SHW or Tstat paths are selected in Table B.
Note on O13: 11.5.21: NRCC Says "COMPLIES" if - Table J Battery Storage System Designed Total Energy Capacity is >= Required Min AND - Table J Battery Storage System Designed Total POwer Capacity >= Required Min Says "Not Applicable" if - Table J is not triggered Else Says "DOES NOT COMPLY"

## D. Exceptional Conditions
| User input | auto calculated | From another Table | From look up table
D. EXCEPTIONAL CONDITIONS
This table is auto-filled with uneditable comments because of selections made or data entered in tables throughout the form.
Comment:
The note about making changes in the NRCI table need to show up too just like on LTI. Note Table letters will need to be updated to match this form.
If any of the sub areas in Table F say "Does not comply" then a note should be triggered: "Table F indicates a subarea that is not in compliance with the requirements. Please revisit Table F."
If Table H is triggered and column 03 is not greyed out, but does not say "Yes", this note should be triggered: "Table H column 03 does not indicate the output from CEC's Solar Water Heating Calculator has been attached. Please attach the output and indicate this in Table H."
See Table J for minimim battery capacity (kWh) being used to reduce required PV system size (kW).

## E. Additional Remarks
| User input | auto calculated | From another Table | From look up table
E. ADDITIONAL REMARKS
This table includes remarks made by the permit applicant to the Authority Having Jurisdiction.
Table Tip:
[d:OnlyUI] Table E allows user input of additional information to support the compliance documentation. [d:/OnlyUI]
Note on B10: UI Only: Table tip only applies to UI, does not apply to report generator.

## F. Allocated Zone
| User input |  |  | auto calculated |  |  | From another Table |  |  |  |  | From look up table
F. ALLOCATED SOLAR ZONE
This table is completed if the project is designating a solar zone to comply with §110.10(b)1B. New construction considers the total roof area; Additions consider only newly added roof area. This table demonstrates that the project has designated the minimum area required for the Allocated Solar Zone, and also that the requirements for Solar Zone Subareas have been met. Each subarea must be shown on a roof plan or documented in construction documents. The solar zones must also comply with fire code requirements, including, but not limited to, setback and pathway requirements. Requirements for interconnection pathways must also be included in construction documents, and the location is specified in this table.
Required Minimum Solar Zone
01 | 02 | 03 | 04 |  | 05 |  | 06 |  |  |  | 07 |  | 08
Minimum Solar Zone Area Calculation Method | Total New or Added Roof Area (ft2) | Total New or Added Roof Area Covered with Skylights (ft2) | Minimum Solar Zone Based on Total or Added Roof Area (0.15 x (Roof-Skylt)) (ft2) |  | Method/Tool(s) Used to Determine Annual Solar Access for Potential Zones1 |  | Potential Solar Zone Areas: Roof Areas with ≥ 70% Solar Access |  |  |  | Minimum Solar Zone Based on Potential Zone (0.5 x (Total Potential Zone)) (ft2) |  | Required Minimum Solar Zone Area (ft2)
[7 empty] | Low-Sloped Area (≤ 2:12 pitch) (ft2) |  | Steep-Sloped Area (> 2:12 pitch), Oriented 90° - 300° (ft2) | Total Potential Solar Zone Area (ft2)
See dropdown |  |  | 0 |  | Need to to give enough room for user text |  |  |  |  | 0 | 0
Designated Solar Zone Subareas
09 | 10 | 11 |  | 12 | 13 | 14 |  | 15 |  | 16 | 17 | 18 | 19
Subarea Name or Tag | Building Plan Reference | Roof or Overhang Slope (Low < 2:12 pitch) (Steep > 2:12 pitch) |  | Is Steep-Sloped Roof or Overhang between 90 and 300 degrees? | Subarea Complies with Title 24, Part 9 | Solar Zone Subarea Free of Obstructions per §110.10(b)3A |  | Subarea is Required Distance from Potential Obstructions per §110.10(b)3B |  | Is the Smallest Dimension 5 feet or greater? | Min. Area Required per Subarea (ft2) | Designated Area (ft2) | Subarea Complies?
|  | See dropdown |  | See dropdown | See dropdown | See dropdown |  | See dropdown |  | See dropdown
Total Designated Solar Zone Area (ft2): | [11 empty] | sum of column 18 for subareas that say "COMPLIES" in column 19
[12 empty] | Add Subarea | Remove Last
Interconnection Pathways
Location in construction documents showing the location for inverters and metering equipment and a pathway for the routing of conduit/ plumbing to the electrical service/ water heating system per §110.10(c).
1 FOOTNOTE: This field is used to document how the percentage of annual solar access was determined per §110.10(b)1B. Solar access is the ratio of solar insolation including shade to the solar insolation without shade. Shading from obstructions located on the roof or any other part of the building shall not be included in the determination of annual solar access.
Minimum Solar Zone Area Calculation Method Dropdown |  | Roof/ Overhang Slope dropdown |  | Steep-Sloped Roof or Overhang dropdown | Complies with Title 24, Part 9 dropdown | Solar Zone Free of Obstructions dropdown |  | Solar Zone Distance from Obstructions dropdown |  | The Smallest Dimension dropdown
Total New or Added Roof Area |  | Low-Sloped |  | Yes | Yes | Yes |  | Yes |  | Yes
Potential Solar Zone |  | Steep-Sloped |  | No | No | No |  | No |  | No
Note on D9: Sally Blair: Columns 03 - 04 open for user input when "Total New or Added Roof Area" is selected in column 01- otherwise, they grey out because they're NA. If the user changes the selection in column 01, this need to update accordingly
Note on M9: Sally Blair: Columns 05-07 open for user input when "Potential Solar Zone" is selected in column 01- otherwise, they grey out because they're NA. If the user changes the selection in column 01, this need to update accordingly.
Note on O9: Sally Blair: Column 04 OR 07 depending on calculation method selected in column 01 -- This value is tranferred to Table C, Column 01 If this value is 0, column 09 - 19 need to grey out.
Note on E12: Sally Blair: This cell is only accessible if user selects "Steep-Sloped" in column 11. Otherwise it is greyed out. Needs to adjust if user changes selection in column 11.
Note on M12: Sally Blair: If column 02 is <= 10,000 ft2, then this = 80 ft2; If column 02 is > 10,000 ft2, then this =160 ft2.
Note on O14: Sally Blair: Says "COMPLIES" if: - column 12 is greyed out - columns 13/14/15 all say "Yes" AND - column 16 input is > 5 AND - column 18 is > column 17 OR - column 12 is not greyed out and has a value between 110-270 input AND - columns 13/14/15 all say "Yes" AND - column 16 input is > 5 AND - column 18 is > column 17 Column 19 goes blank and greys out if column 08 = 0 Otherwise, says DOES NOT COMPLY If any of the sub areas say "Does not comply" then a note should be triggered in Table D about a subarea being out of compliance: "Table F indicates a subarea that is not in compliance with the requirements. Please revisit Table F."
Note on N15: Sally Blair: Transferred to Table C. column 02
Note on K18: Sally Blair: Transfers to Table C Row 12

## G. PV
| User input |  | auto calculated |  | From another Table | From look up table
G. PERMANENTLY INSTALLED SOLAR PHOTOVOLTAIC (PV) SYSTEM PV FOR SOLAR READY EXCEPTION
This table is completed if the project is installing a PV system to comply with §110.10(b)1B Exception 1.
01 | 02 | 03 | 04 | 05
Total Roof Area1 (ft2) | Required Minimum DC Power Rating (Watts) | Designed System DC Power Rating (Watts) | Location in Construction Documents showing PV System/ Components | Field Inspector
|  |  |  | Pass | Fail
| 0 | This value is transferred to Table C, Column 04 |  | o | o
1 FOOTNOTES: Newly Constructed Projects should report total roof area; Additions should report newly added roof area.
Note on B8: Rebecca Rice: This value is transferred to Table C, Column 03.

## H. SWH_NOT USED (hidden)
|  | User input |  | auto calculated |  | From another Table |  |  | From look up table
H. PERMANENTLY INSTALLED SOLAR HOT WATER SYSTEM
Table Instructions: Complete this table if the project is installing a solar water heating (SWH) system to comply with §110.10(b)1B Exception 2.
¨ | OG-100 Certified Collectors |  | The collectors specified are certified by the Solar Rating and Certification Company (SRCC) as OG-100. | [6 empty] | SRCC #
¨ | OG-300 Certified System |  | The system specified is certified by the Solar Rating and Certification Company (SRCC) as OG-300 and will be installed in the exact configuration and California climate zone for which it was rated. | [6 empty] | SRCC #
01 |  | 02 | 03 | 04 | 05 | 06 | 07 | 08 | 09 | 10 | 11
Panel Type |  | Collector Fluid | # of Collectors | Panel Orientation |  | Tank Volume (gal) | Conditioned Floor Area Served (ft2) | # of Residential Units or Hotel/Motel Rooms Served | Designed Solar Savings Fraction for OG-100 | Rated Solar Savings Fraction for OG-300 | Field Inspector
|  | The system specified is certified by the Solar Rating and Certification Company (SRCC) as OG-300 and will be installed in the exact configuration and California climate zone for which it was rated. 04: Tilt (deg); The system specified is certified by the Solar Rating and Certification Company (SRCC) as OG-300 and will be installed in the exact configuration and California climate zone for which it was rated. 05: Azimuth (deg); SRCC # 11: Pass | Fail
Dropdown See list below |  | 02: Dropdown See list below; SRCC # 11: o | o
Panel Type Dropdown |  | 02: Collector Fluid Dropdown
Model #'s from CEC Panel Database |  | 02: Water
Glycol
Air
Table Tip: | bar: 02 to The system specified is certified by the Solar Rating and Certification Company (SRCC) as OG-300 and will be installed in the exact configuration and California climate zone for which it was rated. 06
Depending on whether the project is using OG-100 Certified Collectors or an OG-300 Certified System, the Solar Savings Fraction is either calculated by Table H., or the Rated Solar Savings Fraction is entered. This Solar Savings Fraction (SSF) is transferred to Table C. and compared to the Required Minimum SSF. For OG-100 Certified Collectors, the calculations performed using CEC's T24 Solar Calculator have been built into this table. The T24 Solar Calculator refers to "Solar Fraction", which is the same as the Solar Savings Fraction.
Note on L6: Sally Blair: Gray until associated checkbox on the far left is clicked. Then opens for user input.
Note on J10: Rebecca Rice: Unless this says "NA" Transferred to Table C, Column 6
Note on K10: Sally Blair: Ben. If the user selects OG-100 above, this field turns gray because it's NA. If the user selects OG-300 above, columns 01-09 turn gray and this field is active. Unless this is gray, transfer to Table C, Column 6
Note on B17: Rosemary Howley: Sally, the panel type has two parts in the CEC calculator: the "Model" which is the model name and number, and the "SRCC #". The SRCC# is from the ICC-SRCC directory of OG-100 rated solar panels. See screen shots below. When you pick something from the T24 Solar Calc dropdown for either Model or SRCC#, the other part of the Panel Type description automatically comes up. The T24 solar calculator has a database of maybe 400 panel types with information about them such as collector size that is used in the calculation. I printed out a sample report to give you an idea of what's in there. If you actually want to recreate the calculation here, then I think you'll have to get the database from the CEC. CEC, does it make sense to build the panel type database in the T24 Solar Calculator into the form? I'm thinking yes, can we get the data in the database? Alexis: I emailed Danny to ensure that this was okay to do. He does not think we should incorporate the Solar Calculator into the table because "the programming language behind the calculator is some rare programming language called flat assembler. Additionally, the underlining method is very old and not worth the time to translate." He is trying to get a more up to date and appropriate tool to use. I don't know how you want to proceed... Ben, let's build this table and then wait and see what the CEC can give us as far as database goes.

## H. SWH
|  |  | User input |  |  | auto calculated |  | From another Table | From look up table
H. PERMANENTLY INSTALLED SOLAR HOT WATER SYSTEM
This table is completed if the project is installing a solar water heating (SWH) system to comply with §110.10(b)1B Exception 2 or for multifamily/ hotel/ motel occupancies to demonstrate compliance with §170.2(d)3C.
¨ | OG-100 Certified Collectors |  |  | The SWH system is built-up and specifies collectors certified by the Solar Rating & Certification Company (SRCC) or the International Association of Plumbing & Mechanical Officials (IAPMO) as OG-100.
¨ | OG-300 Certified System |  |  | The system specified is certified by the Solar Rating and Certification Company (SRCC) or the International Association of Plumbing & Mechanical Officials (IAPMO) as OG-300 and will be installed in the exact configuration and California climate zone for which it was rated.
¨ | Drain Water Heat Recovery |  |  | A drain water heat recovery system that is field verified by a HERS Rater as specified in the Reference Appendix RA3.6.9 is being used to lower the required Solar Savings Fraction per §150.1(c)8Biii(b) §170.2(d)3Cii.
01 |  | 02 | 03 | 04 | 05 | 06 05
SRCC # or IAPMO File # |  | Certification # | Designed Solar Savings Fraction for OG-100 | Output from CEC's T24 SWH Calculator Attached1 | Rated Solar Savings Fraction for OG-300 | Field Inspector
[6 empty] | Pass | Fail
Dropdown See list below |  |  |  | Dropdown See list below |  | o | o
1 FOOTNOTES: Built-up SWH systems using OG-100 collectors must calculate the Designed Solar Savings Fraction using the SWH module in the CEC's CBECC software. CEC's T24 Solar Water Heating Calculator. The calculator can be accessed online at http://www.energy.ca.gov/title24/2016standards/worksheets/2016_Title-24_Solar_Water_Heating_Calc.zip. The calculation output must be included within the permit application.
SRCC # or IAPMO File # dropdown |  |  |  | Dropdown for Output
SRCC # |  |  |  | Yes
IAPMO File #
Note on A5: 2.15.22: This no longer needs to be a selection since OG-300 is not an option. OG-100 automatically applies if this table is triggered so this description of what an OG-100 system is should just be static in this table.
Note on B6: [Threaded comment] Your version of Excel allows you to read this threaded comment; however, any edits to it will get removed if the file is opened in a newer version of Excel. Learn more: https://go.microsoft.com/fwlink/?linkid=870924 Comment: OG-300 systems are only intented for single family and should not be used for multifamily or nonres. This box should be deleted
Note on A7: 2.15.22: This box needs to be able to be checked at the same time as either OG-100 or OG-300. It also If this box is checked it updates the required SSF in Table C column 05.
Note on B7: Haider Alhabibi: Danny's comment: OG-300 systems are only intented for single family and should not be used for multifamily or nonres. This box should be deleted Sally: Deleted all OG-300 fields
Note on I9: Sally Blair: Either column 02 or column 04 transfers to Table C column 06- depending on which is not greyed out and holds a value.
Note on D11: 2.15.22: grays out and does not allow input if OG-300 is selected above. Same with column 04
Note on F11: 2.15.22: grays out and does not allow input if OG-100 is selected above.
Note on A12: CEC CEC, please confirm the SWH calculator will still be around at this URL for 2022. Haider Alhabibi:: Danny's comment: Need to remove the footnote that reference the outdated calculator. This will be in a sperate module in CEBCC. Sally: DONE

## I. Tstat+EE
|  | User input |  | auto calculated | From another Table | From look up table
I. SMART THERMOSTATS AND ALTERNATIVE EFFICIENCY MEASURE FOR SOLAR READY EXCEPTION
This table indicates thermostats compliant with §110.12(a) have been specified and which additional energy efficiency measure has been included in the design for high-rise multifamily occupancies complying with Exception 4 to §110.10(b)1B.
01
Smart Thermostats
¨ | The contract documents clearly specify that all thermostats in each dwelling unit comply with §110.12(a) prior to granting of an occupancy permit by the enforcing agency.
Location in contract documents:
02
Alternative Efficiency Measure
In addition, my project consists of (check at least one):
¨ | Energy Star Appliances and EC Motor |  | The contract documents include an ENERGY STAR dishwasher AND EITHER an ENERGY STAR refrigerator OR a whole house fan driven by an electronically commutated motor.
¨ | Home Automation System |  | The contract documents include a home automation system that is capable of, at a minimum, controlling the appliances and lighting of the dwelling and responding to demand response signals.
¨ | Greywater irrigation system |  | The contract documents include alternative plumbing piping to permit the discharge from the clothes washer and all showers and bathtubs to be used for an irrigation system in compliance with the California Plumbing Code and any applicable local ordinances.
¨ | Rainwater Catchment System |  | The contract documents include a rainwater catchment system designed to comply with the California Plumbing Code and any applicable local ordinances, and that uses rainwater flowing from at least 65% of the available roof area.
¨ | Part 11: Electric Vehicle Charging Space |  | The contract documents demonstrate compliance with Title 24, Part 11, §A4.106.8.2 requirements for electric vehicle charging spaces.
Location in contract documents:
Note on A7: Sally Blair: when this box is checked AND the location in contract documents is indicated, Table C column 07 turns to "YES". It turns to "NO" if unchecked OR if the location in contract documents is blank.
Note on B12: Sally Blair: Depending on which box they check, this EE measure "name" will show up in Table C column 08.
Note on D16: 2019 Update: Add logic so this can get picked up in Table C, column 08 if checked here. Also hyperlink to the code section.

## NRCC J. PV&Batt
|  | User input |  | auto calculated |  |  |  | From another Table |  | From look up table
J. PHOTOVOLTAIC (PV) AND BATTERY SYSTEMS | [8 empty] | This entire table is new for 2022
This table documents compliance with prescriptive photovoltaic and battery system requirements in §140.10/§170.2(g & h). Unless the project meets one of the listed exceptions or trades-off PV in an energy model using the performance path, §140.10/§170.2(g & h) requires installed photovoltaic and battery systems for newly constructed buildings. The installed PV systems must meet the minimum requirements in Joint Appendix 11. | [10 empty] | HRR Eq 170.2-D same as NR Eq 140.10-A
Photovoltaic (PV) System
01 | 02 | 03 | 04 | 05 | 06 | 07 | 08
Occupancy Covered by Roof | Conditioned Floor Area (ft2) | Area of New Roof1 (ft2) | Roof Area < 70% Solar Access2 (ft2) | Plansheet or Document showing Solar Access Calculations | Occupied Roof Area3 (ft2) | Solar Access Roof Area (SARA) (ft2) | Min Size of PV System Required (kWdc)
Dropdown |  |  | zero is acceptable |  | zero is acceptable | equals col03-col04-col06 | equals Min ((col 07 x 14) vs. Eq 140.10-A)
Total Min Size PV System Required for all Spaces (kWdc):
Total Size PV System in Design (kWdc):
1 FOOTNOTES: Includes the area of the building’s roof space capable of structurally supporting a PV system, and the area of all roof space on covered parking areas, carports, and all other newly constructed structures on the site that are compatible with supporting a PV system per Title 24, Part 2, Section 1511.2. | [5 empty] | Add Space | Remove Last
2 Solar access must be determined using CEC approved solar access calculation tools found at: https://www.energy.ca.gov/programs-and-topics/programs/building-energy-efficiency-standards/solar-assessment-tools
3 As specified by CBC Section 503.1.4
CZ from A02, Bldg type from Col 01
Occupancy Dropdown
Grocery
High-rise Multifamily
Financial Institution
Office
Unleased Tenant Space
Retail
School
Warehouse
Auditorium
Convention Center
Hotel/Motel
Library
Medical Office/Clinic
Restaurant
Theater
Battery Storage System |  |  |  |  | <Triggered if "Total PV Required" above is >0
Installed battery storage systems must meet the minimum requirements in Joint Appendix JA12.
01 | 02 | 03 | 04 | 05
Space Type Covered by Roof | Min Size of PV System Required (kWdc) | Rated Single Charge-Discharge AC Efficiency of Battery System1 | Min Battery Rated Energy Capacity Required (kWh) | Min Power Capacity of Battery Required (kWdc)
from Col 01 above | from Col 08 above |  | equals (col02 x B)/(col03^0.5) | equals Col02 x C
Total Min Energy (kWh) and Power (kW) Capacity Required: |  |  | equals Sum Col04 for all spaces | equals Sum Col05 for all spaces
Total Energy (kWh) and Power (kW) Capacity in Design:
1 FOOTNOTE: Rated single charge-discharge cycle AC to AC (round-trip) efficiency of the battery storage system
Note on H8: 10.31.21: Eq 140.10-A is same as Eq 170.2-D to the right. A depends on occupancy from col 01 & CZ from A02. CFA comes from col 02.
Note on H9: 10.31.21: Equals - Sum col 08 for all spaces OR - 0 if Sum col 08 < 4 OR - 0 if Sum col 07 < 0.03 x Sum col 02 OR - 0 if Sum col 07 < 80
Note on G11: 11.5.21: User needs to be able to add space that would duplicate Excel row 8 col 01-08.
Note on D38: 10..31.21: See Eq 140.10-B to the right & Table for B factors based on occupancy in Col01
Note on E38: 10.31.21: See Table 140.10-B to the right for C factors based on occupancy in Col01

## LMCC J. PV&Batt
|  | User input |  | auto calculated |  |  |  | From another Table |  |  | From look up table
J. PHOTOVOLTAIC (PV) SYSTEMS | [9 empty] | This entire table is new for 2022
This table documents compliance with prescriptive photovoltaic and battery system requirements in §170.2(f). Unless the project meets one of the listed exceptions or trades-off PV in an energy model using the performance path, §170.2(f) requires installed photovoltaic and battery systems for newly constructed buildings. The installed PV systems must meet the minimum requirements in Joint Appendix 11. | [11 empty] | Eq 170.2-C should be: ((CFA x A)/1000) + (Ndu x B)
Photovoltaic (PV) System
01 | 02 | 03 | 04 | 05 | 06 | 07 | 08 | 09 | 10
Area of New Roof1 (ft2) | Roof Area < 70% Solar Access2 (ft2) | Plansheet or Document showing Solar Access Calculations | Occupied Roof Area3 (ft2) | Solar Access Roof Area (SARA) (ft2) | Max Size of PV system that will fit on SARA (kWdc) | # of Dwelling Units | Usable Capacity of Battery Storage4 (kWh) | Min Size of PV System Required (kWdc) | Size of PV system in Design (kWdc)
| zero is acceptable |  | zero is acceptable | equals col02-col03-col04 |  |  | zero is acceptable | equals Min (col 06 vs. Eq 170.2-C)
1 FOOTNOTES: Includes the area of the building’s roof space capable of structurally supporting a PV system, and the area of all roof space on covered parking areas, carports, and all other newly constructed structures on the site that are compatible with supporting a PV system per Title 24, Part 2, Section 1511.2.
2 Solar access must be determined using CEC approved solar access calculation tools found at: https://www.energy.ca.gov/programs-and-topics/programs/building-energy-efficiency-standards/solar-assessment-tools
3 As specified by CBC Section 503.1.4
4 PV system sizes determined using Equation 170.2-C may be reduced by 25% if installed in conjunction with a battery storage system. The battery storage system shall meet the qualification requirements specified in Joint Appendix JA12 and have a minimum usable capacity of 7.5 kWh.
^ If col 08 >=7.5, reduce PV system size calc'd by Equation 170.2-C by 25% & trigger note on row 12 in Table D.
| CEC, if the project is LRMU, would the whole building use this LRMF formula in Eq 170.2-C or would the NR occupancy use Eq140.10-A And the CFA associated with dwelling units uses Eq 170.2-C? And is the answer you give conssitent with how to apply battery requirements too? | [10 empty] | CZ from A02 & CFA from A03
Note on A7: 10.29.21: We don't need space type or conditioned floor area for LMCC so column 01 is different.

## K. NRCI
| User input |  |  | auto calculated | From another Table | From look up table
J K. DECLARATION OF REQUIRED CERTIFICATES OF INSTALLATION
Selections have been made based on information provided in this document. If any selections have been changed by the permit applicant, an explanation should be included in Table E. Additional Remarks. These documents must be provided to the building inspector during construction and can be found online at https://www.energy.ca.gov/title24/2019standards/2019_compliance_documents/Nonresidential_Documents/NRCI/
YES | NO | Form/Title | Field Inspector
|  |  | Pass | Fail
m | ● | NRCI-SPV-01-E - Must be submitted for all newly installed Photovoltaic Systems (PV) being used to comply with §110.10(b)1B for high-rise multifamily, Hotel/Motel buildings less than 10 stories and nonresidential buildings less than 4 stories. | o | o
m | ● | NRCI-STH-01-E - Must be submitted for all newly installed Solar Water Heating systems being used to comply with §110.10(b)1B for high-rise multifamily, Hotel/Motel buildings less than 10 stories and nonresidential buildings less than 4 stories. | o | o
● |  | NRCI-SAB-E - Must be submitted for all buildings that must comply with solar readiness or PV/Battery requirements. | o | o
Note on A4: 10.31.21: Need to update URL when available.
Note on B7: 10.31.21: This form defaults to "No", but changes to Yes if Table G is triggered. It moves back to "No" if Table G minimizes.
Note on B8: 10.31.21: This form defaults to "No", but changes to "Yes" if Table H is triggered. It moves back to "No" if Table H minimizes. These are editable like the other forms, but if the user changes from what the form thinks is right, the note needs to pop up in Table D.
Note on A9: 10.31.21: Defaults to Yes and can not be changed to No.

## K. LMCI
| User input |  |  | auto calculated | From another Table | From look up table
J K. DECLARATION OF REQUIRED CERTIFICATES OF INSTALLATION
Selections have been made based on information provided in this document. If any selections have been changed by the permit applicant, an explanation should be included in Table E. Additional Remarks. These documents must be provided to the building inspector during construction and can be found online at https://www.energy.ca.gov/title24/2019standards/2019_compliance_documents/Nonresidential_Documents/NRCI/
YES | NO | Form/Title | Field Inspector
|  |  | Pass | Fail
m | ● | NRCI-SPV-01-E - Must be submitted for all newly installed Photovoltaic Systems (PV) being used to comply with §110.10(b)1B for high-rise multifamily, Hotel/Motel buildings less than 10 stories and nonresidential buildings less than 4 stories. | o | o
m | ● | NRCI-STH-01-E - Must be submitted for all newly installed Solar Water Heating systems being used to comply with §110.10(b)1B for high-rise multifamily, Hotel/Motel buildings less than 10 stories and nonresidential buildings less than 4 stories. | o | o
● |  | LMCI-SAB-E - Must be submitted for all buildings that must comply with solar readiness or PV/Battery requirements. | o | o
Note on A4: 10.31.21: Need to update URL when available.
Note on B7: 10.31.21: This form defaults to "No", but changes to Yes if Table G is triggered. It moves back to "No" if Table G minimizes.
Note on B8: 10.31.21: This form defaults to "No", but changes to "Yes" if Table H is triggered. It moves back to "No" if Table H minimizes. These are editable like the other forms, but if the user changes from what the form thinks is right, the note needs to pop up in Table D.
Note on A9: 10.31.21: Defaults to Yes and can not be changed to No.

## L. NRCA
| User input | auto calculated | From another Table | From look up table
K L. DECLARATION OF REQUIRED CERTIFICATES OF ACCEPTANCE
There are no Certificates of Acceptance applicable to solar ready readiness or PV/battery requirements.

## L. LMCA
| User input | auto calculated | From another Table | From look up table
K L. DECLARATION OF REQUIRED CERTIFICATES OF ACCEPTANCE
There are no Certificates of Acceptance applicable to solar ready readiness or PV/battery requirements.