## General Information
2022 Mapping Document - Low-rise Multifamily (Prescriptive)
Last updated: | 2025-10-02 | User input
Changes for 2025 or corrected Diane's comments
Current to RB: | V2025.0.000
Software: | N/A

## Document Triggers (hidden)
Performance method - document triggers
Compliance Document | XML HERS Flags | Notes | Item/System Specific HERS Flags
CF2Rs
CF2R-ENV-01 |  | Fenestration installation
CF2R-ENV-03 |  | Insulation installation
CF2R-ENV-04 |  | Roofing; Ventilation; Radiant barrier
CF2R-ENV-20a | Ea01_BuildingFeatureHERS>EnvelopeAirLeakageHERS | Single point test; manual meter
CF2R-ENV-20b |  | Single point test; automatic meter
CF2R-ENV-21 | Ea01_BuildingFeatureHERS>QualityInsulationInstallation | Framing stage (QII)
CF2R-ENV-22 | Ea01_BuildingFeatureHERS>QualityInsulationInstallation | Insulation stage (QII)
| Ea01_BuildingFeatureHERS>InsulationSprayFoamHighRvalueHERS | Nondefault SPF R-value | Q09_NonStdSprayFoam
CF2R-LTG-01 |  | Single family dwellings
CF2R-LTG-02 |  | Multifamily dwellings
CF2R-MCH-01a |  | Performance; new construction
CF2R-MCH-01b |  | Prescriptive; alterations
CF2R-MCH-01c |  | Prescriptive; new construction
CF2R-MCH-01d |  | Performance; alterations
CF2R-MCH-02 | E01_SpecialFeatureCategory>WholeHouseFan | Whole house fan; no HERS
CF2R-MCH-04 | X02_ResidentialCoolingSystemType>EvaporativelyCooledCondenset | Evaporative coolers
CF2R-MCH-20a | Ea04_HvacDistributionFeatureHERS>DuctSealing | New Construction | Bb02_DuctLeakageTestRequired
CF2R-MCH-20b | Ea04_HvacDistributionFeatureHERS>LowLeakageDuctsInConditionedSpace | Low leakage ducts in conditioned space
CF2R-MCH-20c | Ea04_HvacDistributionFeatureHERS>LowLeakageAirHandlingUnit | Low leakage air handling unit
CF2R-MCH-20d | Ea04_HvacDistributionFeatureHERS>AlteredDuctSealing | Existing construction
CF2R-MCH-20e |  | Sealing all accesible leaks
CF2R-MCH-21 | Ea04_HvacDistributionFeatureHERS>DuctAllInConditionedSpace | Ducts located in conditioned space | Bb04_IsDuctLocationVerificationRequired
| Ea04_HvacDistributionFeatureHERS>DuctsAllInConditionedSpaceExcept12 | Ducts located in conditioned space, except 12 lineal feet | Bb04a_DuctsInCondExcept12CreditTaken
CF2R-MCH-22a | Triggered from the MCH-01 | All zones calling | Dd02_FanVerifiedWattDrawRequired
CF2R-MCH-22b |  | Every zonal control mode
CF2R-MCH-22c |  | All zones callin with CFVCS
CF2R-MCH-22d |  | Every zonal control mode with CFVCS
CF2R-MCH-23a | Triggered from the MCH-01 | All zones calling | Z02_IsAirflowVerificationRequired
CF2R-MCH-23b |  | Every zonal control mode | Yhers02_IsAirflowVerificationRequired
CF2R-MCH-23c |  | Best that I can do
CF2R-MCH-23d |  | Measurement only; all zones calling
CF2R-MCH-23e |  | All zones calling with CFVCS
CF2R-MCH-23f |  | Every zonal contorl mode with CFVCS
CF2R-MCH-24a | Trigered from the MCH-27 | Building envelope leakage worksheet; manual meter
CF2R-MCH-24b |  | Building envelope leakage worksheet; automatic meter
CF2R-MCH-25a | Ea02_CoolingSystemFeatureHERS>RefrigerantCharge Ea02_CoolingSystemFeatureHERS>AlteredRefrigerantCharge | Superheat | Z06_RefrigerantChargeVerificationRequired
CF2R-MCH-25b |  | Subcooling | Yhers06_RefrigerantChargeVerificationRequired
CF2R-MCH-25c |  | Weigh In
CF2R-MCH-25e |  | Winter Setup
CF2R-MCH-25f |  | Packaged System; Manufacturer Certification
CF2R-MCH-26 | Ea02_CoolingSystemFeatureHERS>VerifiedEER | Verified EER | Z04_EER_VerificationRequired
Yhers04_EER_VerificationRequired
| Ea02_CoolingSystemFeatureHERS>VerifiedSEER | Verified SEER | Z05_SEER_VerificationRequired
Yhers05_SEER_VerificationRequired
| Ea03_HeatingSystemFeatureHERS>HeatPumpCapacity | Verified HSPF | Yhers07_VerificationRequiredHSPF
CF2R-MCH-27a | Ea01_BuildingFeatureHERS>IAQ_MechanicalVentilation | Single Family Detached | Ee06_IAQVentilationVerificationRequired
CF2R-MCH-27b |  | Multifamily
CF2R-MCH-27c |  | Single & Multifamily; Scheudled and Real Time Control
CF2R-MCH-27d |  | Nondwelling Unit
CF2R-MCH-28 | Triggered from the MCH-01 | Return Duct and Filter Grille Design
CF2R-MCH-29 | Ea04_HvacDistributionFeatureHERS>DeeplyBuriedDucts | Deeply buried ducts | Bb07_DuctsDeeplyBuriedComplianceCreditTaken
| Ea04_HvacDistributionFeatureHERS>BuriedDucts | Buried ducts | Bb06_DuctsBuriedVerificationRequired
| Ea04_HvacDistributionFeatureHERS>DuctDesignSupply | Duct Design | Bb05_DuctDesignVerificationRequired
Ea04_HvacDistributionFeatureHERS>DuctDesignReturn
CF2R-MCH-30 | Ea01_BuildingFeatureHERS>CentralFanVentilationCoolingHERS | Central fan ventilation cooling system
CF2R-MCH-31a | Ea01_BuildingFeatureHERS>WholeHouseFanHERS | Airflow and Watts per WHF | Ff09_CoolingVent_VerificationRequired
CF2R-MCH-31b |  | Airflow per WHF and total Watts
CF2R-MCH-31c |  | Total airflow and Watts per WHF
CF2R-MCH-31d |  | Total airflow and Watts
CF2R-MCH-32 | Ea01_BuildingFeatureHERS>KitchenRangeHoodHERS | Kitchen Ventilation
CF2R-MCH-33 | Triggered from the MCH-01 | VCHP compliance credit
CF2R-MCH-34 | E01_SpecialFeatureCategory>PrecoolingCreditTaken | Pre-Cooling
CF2R-PLB-01a | E01_SpecialFeatureCategory>NoLoopsOrRecircPumpMF E01_SpecialFeatureCategory>RecirculationDemandControlMF E01_SpecialFeatureCategory>RecirculationNoControlMF E01_SpecialFeatureCategory>RecirculationTempModulationMF E01_SpecialFeatureCategory>RecirculationTempModMonitoringMF | Central DHW system
CF2R-PLB-01b | Section_Tchp | Central heat pump water heaters
CF2R-PLB-02a
CF2R-PLB-02b | E01_SpecialFeatureCategory>HeatPumpWaterHeaterNEEA | Non-HERS dedicated DHW system with NEEA heat pump water heater
CF2R-PLB-03 | User prompted by the registry to declare if needed
CF2R-PLB-21a | CBECC-Res purposefully does not flag recirculation systems with >= 2 loops for HERS |  | U06_CentralDHW_DistributionVerificationRequired
CF2R-PLB-21b | E01_SpecialFeatureCategory>HeatPumpWaterHeaterNEEA | Central DHW system with NEEA heat pump water heater
CF2R-PLB-22a | Ea05_DomesticHotWaterFeatureHERS>AllPipeInsulation | (HERS Req'd) Pipe Insulation, All Lines | U02_PipeInsulationVerificationRequired
| Ea05_DomesticHotWaterFeatureHERS>ParallelPiping | (HERS Req'd) Central Parallel Piping | U03_ParallelPipingVerificationRequired
| Ea05_DomesticHotWaterFeatureHERS>RecirculationDemandControlPushButton | (HERS Req'd) Recirculation with demand control, push button | U05_RecirculationControlVerificationRequired
| Ea05_DomesticHotWaterFeatureHERS>RecirculationDemandControlOccupancyMotion | (HERS Req'd) Recirculation with demand control, occupancy/motion sensor | U05_RecirculationControlVerificationRequired
| Ea05_DomesticHotWaterFeatureHERS>ShowerDrainWaterHeatRecovery | Drain Water Heat Recovery | U07_DWHR_VerificationRequired
Ea05_DomesticHotWaterFeatureHERS>ShowerDrainWaterHeatRcoveryMF
| Ea05_DomesticHotWaterFeatureHERS>CompactDesign | Compact distirbution (expanded credit)
CF2R-PLB-22b | E01_SpecialFeatureCategory>HeatPumpWaterHeaterNEEA | Dedicated DHW system with NEEA heat pump water heater
CF2R-PVB-01 | E01_SpecialFeatureCategory>PV2kWSystem | PV system
| E01_SpecialFeatureCategory>PVCommunitySolar | Community solar
CF2R-PVB-02 | E01_SpecialFeatureCategory>BatterySystem | Battery storage system
CF2R-SRA-01 | Triggered from the PVB-01 | Solar ready buildings
CF2R-SRA-02 | Triggered from the SRA-01 | Minimum solar zone area worksheet
CF2R-STH-01 | E01_SpecialFeatureCategory>SolarWaterheatingCreditSF | Single family
S06_WaterHeatingSolarFraction > 0
| E01_SpecialFeatureCategory>SolarWaterHeatingCreditMF | Multifamily
S08_WaterHeatingSolarFraction > 0
CF3Rs
CF3R-EXC-20 | Ea01_BuildingFeatureHERS>VerifiedExistingConditionsHERS | Verifying existing conditions

## MCH-01b
LMCI-MCH-01b |  | LMCC-MCH-01 schema Source of Data | Data Context: any logic required to assign value in LMCI field | 2025 update changes/ questions/comments/suggestions
Section A | General Information
1 | Dwelling Unit Name | *user input
2 | Climate Zone | A02_ClimateZoneNumber
3 | Dwelling Unit Total Conditioned Floor Area | *user input
4 | Number of Space Conditioning Systems in this Dwelling Unit | *user input
5 | Certificate of Compliance Type | Value = Prescriptive
6 | Method Used to Calculate HVAC Loads | *user input, select from list
7 | Outdoor Design Condition Source (See Section 150.0(h)2 | *user selectsfrom list |  | 2025 new field in Mch01Section A
8 | Cooling Outdoor Design Temperature Selected (°F) | *user input |  | 2025 new field in Mch01Section A
9 | Heating Outdoor Design Temperature Selected (°F) | *user input |  | 2025 new field in Mch01Section A
10 | Calculated Dwelling Unit Sensible Cooling Load (Btu/h) | *user input |  | Renumbered in 2025
11 | Caclulated Dwelling Unit Heating Load (Btu/h) | *user input |  | Renumbered in 2026
12 | Dwelling Unit Number of Bedrooms | J21_BedroomCount If in XML Else allow user input |  | Renumbered in 2027
13 | Determination of MCH-01 Type (this field not visible to user) | *calculated field |  | Renumbered in 2028
Section B | Space Conditioning (SC) System Information |  | In LMCC-MCH Section_F If subsection Fscs03_SystemZoning == SingleDwellingUnit OR MultiDwellingUnits Then subsection Rscs which is not reported in the pdf is where data for these fields will come from, Else user input is allowed in fields.
1 | SC System ID/Name from LMCC | Rscs01_SpaceConditioningSystemName If in XML Else allow user input End If
2 | SC System Description of Area Served | Rscs02_ResidentialDwellingUnitDescriptor If in XML Else allow user input End If
3 | CFA served by this SC System (ft2) | *user input
4 | Is the SC system a ducted system? | If Rscs11_DuctSystemType in XML If Rscs11_DuctSystemType == Ductless result = false Else result = true End If; Else allow user input End If
5 | Does the work include installing a refrigerant containing component? | *user input
6 | Does the work include installing new SC system components? | *user input
7 | Does the work include installing more than 25 feet of duct? | *user input
8 | Does the work include installing an "entirely new duct system"? | *user input
9 | Does the work include installing an "entirely new SC system"? | *user input
10 | Alteration Type | *calculated field
Section C | Space Conditioning (SC) System Alterations Compliance Information
1 | SC System ID/Name from LMCC | *information referenced from B01
2 | SC System Description of Area Served | *information referenced from B02
3 | Heating System Type | Rscs04_ResidentialHeatingSystemType If in XML Else allow user input End If
4 | Altered Heating Component | *user input
5 | Heating Efficiency Type | Rscs05_EfficencyType If in XML Else allow user input End If
6 | Heating Minimum Efficiency Value | If Rscs06_xxx is in XML assign Rscs06_EfficiencyMinimumValueCOP to C06_EfficiencyMinimumValueCOP; assign Rscs06__EfficiencyMinimumValueAFUE to C06_EfficiencyMinimumValueAFUE; assign Rscs_EfficiencyMinimumValueHSPF to C06_EfficiencyMinimumValueHSPF; assign to Rscs_EfficiencyMinimumValueHSPF2 C06_EfficiencyMinimumValueHSPF2; assign Rscs06_NotApplicabeMessage to C06_NotApplicableMessage; Else allow user input End If
7 | Cooling System Type | Rscs07_ResidentialCoolingSystemType If in XML Else allow user input End If | Corrected
8 | Altered Cooling Components | *user input
9 | Cooling Efficiency Type | Rscs08_EfficencyType If in XML Else allow user input End If
10 | Cooling Minimum Efficiency Value SEER/SEER2 | If Rscs09_xxx is in XML assign Rscs09_EfficiencyMinimumValueSEER to C10_EfficiencyMinimumValueSEER; assign Rscs_EfficiencyMinimumValueSEER2 to C10_EfficiencyMinimumValueSEER2; assign Rscs09_NotApplicableMessage to C10_NotApplicableMessage Else use input End If
10b | Cooling Minimum Efficiency Value EER/EER2/CEER | If Rscs10_xxx is in XML assign Rscs10_EfficiencyMinimumValueEER to C10b_EfficiencyMinimumValueEER; assign Rscs10_EfficiencyMinimumValueEER2 to C10b_EfficiencyMinimumValueEER2; assign Rscs10_EfficiencyMinimumValueCEER to C10b_EfficiencyMinimumValueCEER; Assign Rscs10_NotApplicableMessage to C10b_NotApplicableMessage; Else user input; End if
11 | Required Thermostat Type | Rscs14_ThermostatType If in XML Else allow user input End If
12 | Number of Indoor Units for this System | *calculated field, or user input if info not available
13 | Number of Ducted Indoor Units for this System | *calculated field, or user input if info not available
14 | Central Fan Integrated (CFI) Ventilation System Status | *user input

## MCH-01c
LMCI-MCH-01c |  | LMCC-MCH-01 schema Source of Data | Data Context: any logic required to assign value in LMCI field | 2025 update changes/ questions/comments/suggestions
Section A | General Information
1 | Dwelling Unit Name | *user input
2 | Climate Zone | A02_ClimateZoneNumber
3 | Dwelling Unit Total Conditioned Floor Area | *user input
4 | Number of Space Conditioning Systems in this Dwelling Unit | *user input
5 | Certificate of Compliance Type | Value = Prescriptive
6 | Method Used to Calculate HVAC Loads | *user input, select from list
7 | Outdoor Design Condition Source (See Section 150.0(h)2 | *user selectsfrom list |  | 2025 new field in Mch01Section A
8 | Cooling Outdoor Design Temperature Selected (°F) | *user input |  | 2025 new field in Mch01Section A
9 | Heating Outdoor Design Temperature Selected (°F) | *user input |  | 2025 new field in Mch01Section A
10 | Calculated Dwelling Unit Sensible Cooling Load (Btu/h) | *user input |  | Renumbered in 2025
11 | Caclulated Dwelling Unit Heating Load (Btu/h) | *user input |  | Renumbered in 2026
12 | Dwelling Unit Number of Bedrooms | J21_BedroomCount If in XML Else allow user input |  | Renumbered in 2027
13 | Determination of MCH-01 Type (this field not visible to user) | *calculated field |  | Renumbered in 2028
Section B | Design Space Conditioning (SC) System Component Specifications from LMCC |  | In LMCC-MCH Section_F If subsection Fscs03_SystemZoning == SingleDwellingUnit OR MultiDwellingUnits Then subsection Rscs which is not reported in the pdf is where data for these fields will come from, Else user input is allowed in fields.
1 | SC System ID/Name from LMCC | Rscs01_SpaceConditioningSystemName If in XML Else allow user input
2 | Heating System Type | Rscs04_ResidentialHeatingSystemType If in XML Else allow user input
3 | Heating Efficiency Type | Rscs05_EfficencyType If in XML Else allow user input
4 | Heating Efficiency Value | If Rscs06_xxx is in XML assign Rscs06_EfficiencyMinimumValueCOP to B04_EfficiencyMinimumValueCOP; assign Rscs06__EfficiencyMinimumValueAFUE to B04_EfficiencyMinimumValueAFUE; assign Rscs_EfficiencyMinimumValueHSPF to B04_EfficiencyMinimumValueHSPF; assign to Rscs06_EfficiencyMinimumValueHSPF2 to B04_EfficiencyMinimumValueHSPF2; assign Rscs06_NotApplicabeMessage to B04_NotApplicableMessage; Else allow user input End If
5 | Cooling System Type | Rscs07_ResidentialCoolingSystemType If in XML Else allow user input End If
6 | Cooling Efficiency Type | Rscs08_EfficencyType If in XML Else allow user input End If
7 | Cooling Efficiency Value SEER/SEER2 | If Rscs09_xxx is in XML assign Rscs09_EfficiencyMinimumValueSEER to B07_EfficiencyMinimumValueSEER; assign Rscs_EfficiencyMinimumValueSEER2 to B07_EfficiencyMinimumValueSEER2; assign Rscs09_NotApplicableMessage to B07_NotApplicableMessage Else use input End If
8 | Cooling Efficiency Value EER/EER2/CEER | If Rscs10_xxx is in XML assign Rscs10_EfficiencyMinimumValueEER to B07b_EfficiencyMinimumValueEER; assign Rscs10_EfficiencyMinimumValueEER2 to B07b_EfficiencyMinimumValueEER2; assign Rscs10_EfficiencyMinimumValueCEER to B07b_EfficiencyMinimumValueCEER; Assign Rscs10_NotApplicableMessage to B07b_NotApplicableMessage; Else user input; End if
9 | Distribution System Type | Rscs11_DuctSystemType If in XML Else allow user input End If
10 | Duct R-value | Rscs13_DuctRValueLimit If in XML Else allow user input End If
11 | Thermostat Type | Rscs14_ThermostatType If in XML Else allow user input End If
12 | Comments | *user input |  | Revise pseudo code to allow user input - from2022 - but was not done in 2025
Section C | Installed Space Conditioning (SC) System Component Information
1 | SC System ID/Name from LMCC
2 | SC System Description of Area Served
3 | Conditioned Floor Area Served by the System (ft2)
4 | Heating System Type
5 | Cooling System Type
6 | Distribution System Type
7 | Duct Location
8 | SC System Thermostat Type
9 | Cooling Zoning Type
10 | Cooling System Compressor Speed Type
11 | Number of Indoor Units for this System
Section L | HERS Verification Requirements for Duct Systems
1 | SC System ID/Name from LMCC | *information referenced from D01
2 | SC System Description of Area Served | *information referenced from D02
3 | Indoor Unit Name or Description of Area Served | *information referenced from J03
4 | MCH-20 Duct Leakage Test | Lmci02_RequireLMCIMch20H
5 | MCH-21 Duct Location Verification | *calculated value
6 | MCH-22 AHU Fan Efficacy (W/cfm) | *calculated value
7 | MCH-23 AHU Airflow Rate (cfm/ton) | *calculated value
8 | MCH-28 Return Duct Design - Table 150.0-B or C | *calculated value
Section N | HERS Verification Requirements for Space Conditioning Equipment
1 | SC System ID or Name from LMCC | *information referenced from D01
2 | SC System Description of Area Served | *information referenced from D02
3 | MCH-25 Refrigerant Charge | *calculated value; depends on climate zone

## MCH
LMCI/LMCV-MCH-20 |  | schema Source of Data | Data Context: any logic required to assign value in LMCI field | 2025 update changes/ questions/comments/suggestions
Section A | System Information
1 | Space Conditioning System Identification or Name | LMCI-MCH-01c, field C01
LMCI-MCH-01b, field B01
2 | Space Conditioning System Location or Area Served | LMCI-MCH-01c, field C02
LMCI-MCH-01b, field B02
3 | Indoor Unit Name or Description of Area Served | LMCI-MCH-01c, field D03 or F03
LMCI-MCH-01b, field F03 or G03
4 | Building Type | Value = Multifamily
5 | Verified Low Leakage Ducts in Conditioned Space (VLLDCS) Credit from LMCC? | Value = false | If prescriptive compliance result = false. | Not a change in 2025 but add missing logic when prescriptive compliance which should be added to the schema and the Mch20 mockup
6 | Verified Low Leakage Air-Handling Unit Credit fromLMCC? | Value = false | If prescriptive compliance result = false. | Not a change in 2025 but add missing logic when prescriptive compliance which should be added to the schema and the Mch20 mockup
7 | Duct System Compliance Category | *user input | If parent is LMCI-MCH-01b And Mch01b B08 or B09 == true, list only New and Replacement for selection; Else list all values | Not a change in 2025 but added missing logic that evaluates parent values to restrict acceptable values in this field. This is already in schema and mockup
8 | Any Portions of Ducts Located in Garage? | *user input
9 | Is the system type Small Duct High Velocity (SDHV)? | *calculated value
10 | Determine compliance method for this document; display applicable tables below; (this row not visible to user) | *calculated value |  | Removed in the simplified report with no variants.
Section B1/B4/B5 | Duct Leakage Diagnostic Test … |  | (previous variants 'a', 'd' and 'e') | Added Section B1, B4 and B5 which covers what was variations 'a', 'd' and 'e' because the simplified report has all variations of section B in one section.
9 | Leakage Factor | *calculated value
Section B3 | Duct Leakage Diagnostic Test for Low Leakage Air-Handling Unit (LLAHU) |  | (previous variant 'c') | Changed Section letter and title in new simplified report with no variants
Bahu09 | Leakage Factor | * User input
LMCI/LMCV-MCH-21
Section A | General Information
1 | SC System Identification or Name | LMCI-MCH-01c, field C01
LMCI-MCH-01b, field B01
2 | SC System Location or Area Served | LMCI-MCH-01c, field C02
LMCI-MCH-01b, field B02
3 | Indoor Unit Name or Description of Area Served | LMCI-MCH-01c, field D03 or F03
LMCI-MCH-01b, field F03 or G03
4 | Status - Less than 12 ft Ducts in Conditioned Space Performance Credit | Value = false | If prescriptive compliance result = false. | Not a change in 2025 but add missing logic when prescriptive compliance which should be added to the schema and the Mch21 mockup
5 | Status - Ducts Located in Conditioned Space Performance Credit | Value = false | If prescriptive compliance result = false. | Not a change in 2025 but add missing logic when prescriptive compliance which should be added to the schema and the Mch21 mockup
6 | Status - All Ducts Entirely in Directly Conditioned Space Performance Credit | Value = false | If prescriptive compliance result = false. | Not a change in 2025 but add missing logic when prescriptive compliance which should be added to the schema and the Mch21 mockup
7 | Status - Portions of Ducts Located in Conditioned Space, R-6 Exception | LMCI-MCH-01c, field I08 - portions of uninsulated or < R-6 ducts in conditioned space
LMCI-MCH-01b, field F10 or G10 - portions of uninsulated or < R-6 ducts in conditioned space
8 | Status - Duct System Located Entirely in Conditioned Space, No Insulation Requirement | LMCI-MCH-01c, field I08 - ducts uninsulated or < R-6 ducts entirely in conditioned space
LMCI-MCH-01b, field F10 or G10 - ducts uninsulated or < R-6 ducts in conditioned space
LMCI/LMCV-MCH-24
Section A | Building Enclosure Air Leakage - General Information |  |  | Changed section Title
1 | Test Procedure Used | *user input |  | moved to 1 from 16; changed order of fields due to merging of variants
2 | Date of the Diagnostic Test for this Dwelling | *user input |  | moved to 2 from 15; changed order of fields due to merging of variants
3 | Is HERS verification of building enclosure air leakage to outside required by MCH-27? | *calculated value |  | renumbered
4 | Is HERS verification of dwelling compartmentalization leakage <= 0.3 CFM50/ft2 of enclosure area required by MCH-27? | Value = Yes |  | renumbered
5 | Default Enclosure Air Leakage | *calculated value |  | renumbered
6 | Indoor Temperature During Test (°F) | *user input |  | renumbered
7 | Outdoor Temperature During Test (°F) | *user input |  | renumbered
8 | Blower Door Location | *user input |  | renumbered
9 | Building Elevation Above Sea Level (ft) | *user input |  | renumbered
10 | Total dwelling unit floor area (ft2) | *user input |  | renumbered
11 | Total dwelling unit ceiling area (ft2) | *user input |  | renumbered
12 | Total dwelling unit exterior wall area (ft2) | *user input |  | renumbered
13 | Total dwelling unit wall area shared with other dwelling units (ft2) | *user input |  | renumbered
14 | Total dwelling unit enclosure area (ft2) | *calculated value |  | renumbered
15 | Dwelling Unit Volume | *user input |  | renumbered
16 | Target dwelling unit compartmentalization leakage (CFM50) | *calculated value |  | renumbered
15 | Date of the Diagnostic Test for this Dwelling | *user input |  | Move to position 2 due to merging of variants
16 | Test Procedure Used | *user input |  | Move to position 1 due to merging of variants
Section D1 | Altitude and Temperature Correction
3 | (Dwelling Unit Volume used in psuedo code calculation ) | *information from A15 13
Section F | Measured Enclosure Air Leakage Rate
1 | (Dwelling Unit Volume used in psuedo code calculation ) | *information from A15 13
CF2R-MCH-26
Section A | System Information
1 | Space Conditioning System Identification or Name | *information referenced from MCH-01
2 | Spce Conditioning System Description of Area Served | *information referenced from MCH-01
3a | Efficiency Metric
3 | Status: SEER/SEER2 Performance Compliance Credit Check
4 | Status: EER/EER2 Performance Compliance Credit Check
5 | Status: Heat Pump Heating Output Performance Compliance Credit
6 | Status: HSPF/HSPF2 Performance Compliance Credit Check
7 | Directory Used to Certify Product Performance | *user input, information not from CBECC
8 | AHRI Certification Number for the Installed Space Conditioning System | *user input, information not from CBECC
9 | Does the directory used to certify product performance require a specific air handler, furnace or fan-coil make and model? | *user input, information not from CBECC
10 | Does the directory used to certify product performance require a time delay relay (+TDR)? | *user input, information not from CBECC
11 | Does the directory used to certify product performance require a TXV (+TXV)? | *user input, information not from CBECC
LMCI/LMCV-MCH-27
Section A | Whole-Dwelling Mechanical Ventilation - General Information
1 | Dwelling Unit Name | LMCI-MCH-01, field A01; or if not available, allow user input |  | Not a change in 2025 but after the LMCI-MCH-01 field there is text (I put in bold) that doesn't make sense as that field in the MCH01 is always required, so I have removed it
2 | Building Type | Value = Multifamily
3 | Project Scope | *user input
4 | Total Conditioned Floor Area of Dwelling Unit | LMCI-MCH-01, field A03; or if not available, allow user input |  | Not a change in 2025 but after the LMCI-MCH-01 field there is text (I put in bold) that doesn't make sense as that field in the MCH01 is always required, so I have removed it
5 | Number of Bedrooms in Dwelling Unit | LMCI-MCH-01, field A12 A09; or if not available, allow user input |  | 2025 change Mch01 field moed to A12. Also after the LMCI-MCH-01 field there is text (I put in bold) that doesn't make sense as that field in the MCH01 is always required, so I have removed it
6 | Ventilation System Type | *user input
7 | Ventilation Operation Schedule | *user input
8 | Fault Indicator Display (FID) Status | *user input |  | New field in 2025
8 | Determine compliance method for this document; display applicable tables below; (this row not visible to user) | *calculated value |  | Removed in the simplified report with no variants.
9 | Climate Zone (this row not visible to user) | LMCI-MCH-01 field A02 |  | To Mch27 A09 Need to add logic in pseudo code for prescriptive data source to the mockup and the schema. Currentlyy it only refers to the LMCC-PRF as the source
LMCI/LMCV-MCH-29
Section A | Duct System Information
1 | Space Conditioning System Name of Identification/Tag | LMCI-MCH-01c, field C01
LMCI-MCH-01b, field B01
2 | Space Conditioning System Location or Area Served | LMCI-MCH-01c, field C02
LMCI-MCH-01b, field B02
3 | Indoor Unit Name or Description of Area Served | LMCI-MCH-01c, field D03 or F03
LMCI-MCH-01b, field F03 or G03
4 | Status - Duct Surface Area Reduction and R-value Compliance Credit | Value = false
5 | Status - Buried Ducts Compliance Credit | Value = false
6 | Status - Deeply Buried Ducts Compliance Credit | Value = false
Section E | Duct System Design Details
1 | Duct Segment Identification
2 | Nominal Diam. (in)
3 | Duct R-value
4 | Length (ft)
5 | Attic Insulation R-value
6 | Attic Insulation Depth (in)
7 | Attic Insulation Type
8 | Containment System Lowered Chase
9 | Duct Burial Level
LMCI/LMCV-MCH-32
Section A
1 | Dwelling Unit Name | LMCI-MCH-01, field A01
2 | Building Type | Value = Multifamily
3 | Total Kitchen Floor Area | *user input | true/false
4 | Kitchen Average Ceiling Height | *user input
5 | Kitchen Total Conditioned Volume | *calculated value
6 | Kitchen Type | *user input
7 | Dwelling Unit Total Floor Area | LMCI-MCH-01, field A03
8 | Kitchen Range (Cooking Stove) Fuel Type | *user input
LMCI/LMCV-MCH-33
Section A
1 | SC System ID/Name from LMCC | LMCI-MCH-01c, field C01
LMCI-MCH-01b, field B01
2 | SC System Description of Area Served | LMCI-MCH-01c, field C02
LMCI-MCH-01b, field B02
3 | Conditioned Floor Area Served by the System (ft2) | LMCI-MCH-01c, field C03
LMCI-MCH-01b, field B03
4 | Status: Refrigerant Charge Verification from MCH-25 | *calculated value
5 | Verification: Is conditioned airflow supplied to all habitable rooms in accordance with the procedure in RA3.1.4.1.7? | *user input
Section B
1 | Indoor Unit Name or Description of Area Served | LMCI-MCH-01c, field D03 or F03
LMCI-MCH-01b, field F03 or G03
2 | Installed Indoor Unit Type
3 | Indoor Unit Duct Status
4 | Conditioned Floor Area Served by the Indoor Unit (ft2)
5 | Number of Air Filter Devices on Indoor Unit
6 | Indoor Unit Required Minimum System Airflow Rate (cfm)
7 | Status: Airflow Rate Verification from MCH-23
8 | Is Field Verification of Default Non-Continuous Fan Operation Required?
9 | Verification: Is Ducted Low Static Indoor Unit Certified to CEC?

## PLB
LMCI/PLB-01/21 |  | LMCC-PLB-01 schema Source of Data | Data Context: any logic required to assign value in LMCI field | 2025 update changes/ questions/comments/suggestions
Section A | General Information
1 | Building Name | *user input
Section B | Design Central Water Heating Systems Information
1 | Water Heating System ID or Name | F03_WaterHeatingSystemName
2 | Water Heating System Type | Value = NA
3 | Water Heater Type | F08_WaterHeaterType
4 | # of Water Heaters in System | *user input, value must be greater than or equal to 1
5 | Water Heater Storage Volume (gal) | LMCC-PLB-01, assign F09_WaterHeaterTankVolume a decimal to B05_StorageCapacity Else If in XML assign F09_NotApplicableMessage to B05_NotApplicableMessage Else allow user input
6 | Fuel Type | *user input: Electricity, NaturalGas, PropaneGas, WaterHeatingHP
7 | Rated Input Type | Value = Btu/h
8 | Rated Input Value | LMCC-PLB-01, If in XML assign F10a_WaterHeaterCapacityRated to B08_WaterHeaterGasFiredRatedInput Else allow user input
9 | Heating Efficiency Type | 2025 LMCC-PLB_01, F13 does not report efficiency type If in XML assign F13_EfficiencyType to B09_EfficiencyType Else If in XML assign F13_NotApplicableMessage to Efficiency type is not available in 2025 LMCC-PLB so allow user input |  | 2025 change in LMCC-PLB F13 is not efficieny type it is FederalMinEfficiency with 2 values MinEfficiency and IfApplicable
10 | Heating Efficiency Value | LMCC-PLB-01, If in XML assign F11_EfficiencyAFUE to B10_WaterHeaterAFUE Else If in XML assign F11_ThermalEfficiency to B10_ThermalEfficiency Else If in XML assign F11_UniformEnergyFactor to B10_UniformEnergyFactor Else If in XML F11__NotApplicableMessage assign to B10_NotApplicableMessage Else allow user input End If
11 | Standby Loss (%) | *user input |  | 2025 change in LMCC-PLB F14 has been removed.
12 | Exterior Insulation R-value | User input
Section B2 | Design CHPWH System Information
1 | Water Heating System ID or Name | F03_WaterHeatingSystemName
2 | Modeled Equipment Make and Model | Value = Sanden
3 | # of Water Heaters/Compressors | *user input, value must be greater than or equal to 1
4 | Primary Tank Location | *user input: Attic, Conditioned, CrawlSpace, Garage, Outside, TankZone, Unconditioned
5 | Primary Tank Volume | LMCC-PLB-01, assign F09_WaterHeaterTankVolume a decimal to Hpd05_StorageCapacity Else If in XML assign F09_NotApplicableMessage to Hpd05_NotApplicableMessage Else allow user input
6 | Primary Tank Total Insulation | *user input
7 | Loop Tank Insulation | *user input
8 | Loop Tank Volume | *user input
9 | Loop Tank Total Insulation | *user input
10 | Loop Pipe Insulation Thickness | *user input
11 | Loop Tank Type | *user input: CommercialHPWH, ElectricResistance, LargeCompressor, NEEA
12 | Simulated Equipment Make and Model | Field not required
Section D | Design Water Heating Distribution Systems Information
1 | Water Heating System ID or Name | F03_WaterHeatingSystemName
2 | Central DHW System Distribution Type | Default value = Multifamily: Recirculating demand control
3 | Dwelling Unit DHW System Distirbution Type | Default value = Standard Distribution System
LMCI-PLB-02
Section A | Design Dwelling Unit Water Heatin Systems Information (other than HPWH)
1 | Dwelling Unit Name | *user input
2 | Water heating System ID or Name | LMCC-PLB-01 F03_WaterHeatingSystemName
3 | Water Heating System Type | *user input: DHW, Hydronic, HydronicSpaceConditioningDHW
4 | Water Heater Type | LMCC-PLB-01 F08_WaterHeaterType
5 | # of Water Heaters in System | *user input, value must be greater than or equal to 1
6 | Fuel Type | *user input: Electricity, NaturalGar, PropaneGas, WaterHeatingHP
7 | Rated Input Type | Value = Btu/h
8 | Rated Input Value | LMCC-PLB-01, If in XML assign F10a_WaterHeaterCapacityRated to B08_WaterHeaterGasFiredRatedInput Else allow user input
9 | Dwelling Unit DHW System Distribution | *user input: For prescriptive allowed values are DemandRecirculationManualControl display term Demand Recirculation Manual Control, StandardDistribution, display term Standard Distribution System
10 | Compact Distribution | In LMCC-PLB-01 If information is not available on the LMCC-PLB result = NA Else If G10_HeatPumpDistRequirement == ReqHeatPumpCompact Or ReqHeatPumpCompactDWHR result = Basis Else result = NA
Section A2 | Design Dwelling Unit HPWH System Information
1 | Dwelling Unit Name | *user input
2 | Water Heating System ID or Name | LMCC-PLB-01, Name or Tage Item F03_WaterHeatingSystemName
3 | Modeled Equipment Make and Model | Value = NEEA Tier 3
4 | # of Like (or Identical) Water Heaters in System | *user input, value must be greater than or equal to 1
5 | Tank Location | *user input: Attic, Conditioned, CrawlSpace, Garage, Outside, TankZone, Unconditioned
6 | Exterior Tank Insulation R-value | *user input
7 | Dwelling Unit DHW System Distribution Type | *user input: CompactHotWaterDistributionSystemBasic, DemandRecirculationManualControl, PointOfUse, StandardDistribution, StandardDistributionCentralParallelPiping
8 | Compact Distribution | *calculated value; If A09_ResidentialDHWDwellingUnitDistributionType == CompactHotWaterDistributionSystemBasic result = BasicType Else result = NotCompact;
9 | Simulated Equipment Make and Model | Field not required if prescriptive path
Section C | Design Dwelling Unit Water Heating Efficiency Information
1 | Water Heating System ID or Name | *information referenced from A02 or A2.02
2 | Heating Efficiency Type | 2025 LMCC-PLB_01, F13 does not report efficiency type Efficiency type is not available in 2025 LMCC-PLB so allow user input |  | 2025 change in LMCC-PLB F13 is not efficieny type it is FederalMinEfficiency with 2 values MinEfficiency and IfApplicable
3 | Heating Efficiency Value | LMCC-PLB-01,- Rated Efficiency If in XML assign F11_EfficiencyAFUE to C03_WaterHeaterAFUE Else If in XML assign F11_ThermalEfficiency to C03_ThermalEfficiency Else If in XML assign F11_UniformEnergyFactor to C03_UniformEnergyFactor Else If in XML F11__NotApplicableMessage assign to C03_NotApplicableMessage Else allow user input End If
4 | Standby Loss (%) | *user input |  | 2025 change in LMCC-PLB F14 has been removed.
5 | Exterior Insulation R-value | User input
6 | Water Heater Storage Volume (gal) | LMCC-PLB-01, If in XML assign F09_WaterHeaterTankVolume a decimal to C06_StorageCapacity Else If in XML assign F09_NotApplicableMessage to C06_NotApplicableMessage Else allow user input (See ISSUE in DSP comment) |  | This is still an ISSUE LMCC-PLB has a choice beween F09_WaterHeaterTankVolume a decimal that matches C06_StorageCapacity data type and F09_WaterHeaterVolume which is a list of ranges like 31To40Gal which won't map to C06_StorageCapacity. A backward compatible solution would be to add to to C06 choice withC06_WaterHeaterVolume for mapping these values. This change will be implement.
7 | Tank Location | *user input: Attic, Conditioned, CrawlSpace, Garage, Outside, TankZone, Unconditioned
Section G | Compact Hot Water Distribution
1 | Dwelling Name | *information referenced from A01
2 | Number of Stories | *user input
3 | Master Bath Distance of Furthest Fixture to Water Heater in feet | *user input
4 | Kitchen Distance from Furthest Fixture to Water Heater in feet | *user input
5 | Furthest Third Furthest Fixture to Water Heater in feet (Avg for multiple water heaters) | *user input
6 | Weighted Distance | *calculated value
7 | Qualification Distance | *calculated value
8 | Design Compactness Factor | Value = NA
9 | Calculated Compactness Factor | *calculated value; must be ≤ 0.7
LMCI/LMCV-PLB-22
Section A | Design HERS Verified Dwelling Unit Water Heating Systems Information (other than HPWH)
1 | Dwelling Unit Name | *user input
2 | Water Hetaing System ID or Name | LMCC-PLB-01, Name or Tage Item F03_WaterHeatingSystemName
3 | Water Heating System Type | *user input: DHW, Hydronic, HydronicSpaceConditioningDHW
4 | Water Heater Type | LMCC-PLB-01, F08_WaterHeaterType
5 | # of Water Heaters in System | *user input, value must be greater than or equal to 1
6 | Fuel Type | *user input: Electricity, NaturalGar, PropaneGas, WaterHeatingHP
7 | Rated Input Type | Value = Btu/h
8 | Rated Input Value | LMCC-PLB-01, - Rated Input Capacity (Btu/h) If in XML assign F10a_WaterHeaterCapacityRated to A08_WaterHeaterGasFiredRatedInput Else allow user input End If
9 | Central DHW System Distribution | Value = NA
10 | Dwelling Unit DHW System Distribution Type | *user input: CompactDistributionDrainHeatRecoveryHERS, CompactHotWaterDistributionSystemBasic, CompactHotWaterDistributionSystemHERS, DemandRecirculationManualControl, DemandRecirculationManualControlHERS, PointOfUse, PointOfUseHERS, StandardDistribution, StandardDistributionCentralParallelPiping, StandardDistributionCentralParallelPipingHERS
11 | Compact Disribution | *calculated value; allowed values = BasicType, Expanded, NotCompact
12 | Drain Water Heat Recovery | *calculated value; allowed values = DWHR, or NoDWHR
Section A2 | Design Dwelling Unit HPWH System Information
1 | Dwelling Unit Name | *user input
2 | Water Heating System ID or Name | LMCC-PLB-01, Name or Tage Item F03_WaterHeatingSystemName
3 | Modeled Equipment Make and Model | Value = NEEA Tier 3
4 | # of Like (or Identical) Water Heaters in System | *user input, value must be greater than or equal to 1
5 | Tank Location | *user input: Attic, Conditioned, CrawlSpace, Garage, Outside, TankZone, Unconditioned
6 | Exterior Tank Insulation R-value | *user input
7 | Dwelling Unit DHW System Distribution Type | *user input: CompactDistributionDrainHeatRecoveryHERS, CompactHotWaterDistributionSystemBasic, CompactHotWaterDistributionSystemHERS, DemandRecirculationManualControl, DemandRecirculationManualControlHERS, PointOfUse, PointOfUseHERS, StandardDistribution, StandardDistributionCentralParallelPiping, StandardDistributionCentralParallelPipingHERS
8 | Compact Distribution | *calculated value; allowed values = BasicType, Expanded, NotCompact
9 | Drain Water Heat Recovery | *calculated value; allowed values = DWHR, or NoDWHR
10 | Simulated Equipment Make and Model | Field not required
Section C | Design HERS Verified Dwelling Unit Water Heating Efficiency Information
1 | Water Heating System ID or Name | *information referenced from field A02 or A2.02
2 | Heating Efficinecy Type | 2025 LMCC-PLB_01, F13 does not report efficiency type Efficiency type is not available in 2025 LMCC-PLB so allow user input |  | 2025 change in LMCC-PLB F13 is not efficieny type it is FederalMinEfficiency with 2 values MinEfficiency and IfApplicable
3 | Hetaing Efficiency Value | LMCC-PLB-01, - Rated Efficiency If in XML assign F11_EfficiencyAFUE to C03_WaterHeaterAFUE Else If in XML assign F11_ThermalEfficiency to C03_ThermalEfficiency Else If in XML assign F11_UniformEnergyFactor to C03_UniformEnergyFactor Else If in XML F11__NotApplicableMessage assign to C03_NotApplicableMessage Else allow user input End If
4 | Standby Loss (%) | *user input |  | 2025 change in LMCC-PLB F14 has been removed.
5 | Exterior Insulation R-value | Value = NA
6 | Water Heater Storage Volume (gal) | LMCC-PLB-01, If in XML assign F09_WaterHeaterTankVolume a decimal to C06_StorageCapacity Else If in XML assign F09_NotApplicableMessage to C06_NotApplicableMessage Else allow user input (See ISSUE in DSP comment) |  | This is still an ISSUE LMCC-PLB has a choice beween F09_WaterHeaterTankVolume a decimal that matches C06_StorageCapacity data type and F09_WaterHeaterVolume which is a list of ranges like 31To40Gal which won't map to C06_StorageCapacity. A backward compatible solution would be to add to to C06 choice withC06_WaterHeaterVolume for mapping these values. This change will be implement.
7 | Tank Location | *user input: Attic, Conditioned, CrawlSpace, Garage, Outside, TankZone, Unconditioned
Section G | HERS Verified Compact Hot Water Distribution Expanded Credit
1 | Dwelling Name | *information referenced from A01 or A2.01
2 | Number of Stories | *user input
3 | Master Bath Distance of Furthest Fixture to Water Heater in feet
4 | Kitchen Distance from Furthest Fixture to Water Heater in feet
5 | Furthest Third Furthest Fixture to Water Heater in feet (Avg for multiple water heaters)
6 | Weighted Distance
7 | Qualification Distance
8 | Design Compactness Factor
9 | Calculated Compactness Factor | *calculated value
Section H | Compact Hot Water Distribution
1 | Dwelling Name | *information referenced from A01 or A2.01
2 | Number of Stories | *user input
3 | Master Bath Distance of Furthest Fixture to Water Heater in feet | *user input
4 | Kitchen Distance from Furthest Fixture to Water Heater in feet | *user input
5 | Furthest Third Furthest Fixture to Water Heater in feet (Avg for multiple water heaters) | *user input
6 | Weighted Distance | *calculated value
7 | Qualification Distance | *calculated value
8 | Design Compactness Factor | Value = NA
9 | Calculated Compactness Factor | *calculated value
Section I | HERS Verified Drain Water Heat Recovery System
Design DWHR System Information
1 | System ID/Name | *information referenced from A02 or A2.02
2 | Rated Effectiveness | Value = ≥ 42%
3 | Installation Configuration | Value = NA
4 | Percent of shower served by the DWHR device | Value = NA
Installed DWHR System Information
5 | System ID/Name | *information referenced from B02 or B2.02
6 | Manufacturer | *user input
7 | Model Number | *user input
8 | Rated Effectiveness | *user input
9 | Installation Configuration | *information referenced from I03
10 | Percent of shower served by the DWHR device | *information referenced from I04
11 | DWHR System Certified by CEC (Yes/No) | *user input